## Scope
Development Specifications
|  |  | Date: | 2017-08-04
Project Name: | BEAM_IS 456 SPECIFICATIONS
Agency: | MIDAS MUMBAI
Project Developer: | PATHAN MUZAFAR ALI KHAN
Project Manager: | PINAKIN
Last Revision Date:
Document Status: | DONE
Prepared By: | PATHAN MUZAFAR ALI KHAN
Document Scope: | DESIGN+ and NGEN DEVELOPMENT

## UI Changes
Required Changes in UI
PROJECT MODE | [6 empty] | SIMPLE MODE
Radio Buttion for Torsion to considered or Not to Conisdering
Radio Buttion for Torsion to considered or Not to Conisdering | [6 empty] | Input Box for Torsion for taking input value
Input Box for Torsion for taking input value | [6 empty] | Radio Buttion for Beam to considered or Not to Conisdering
Radio Buttion for Beam to considered or Not to Conisdering | [6 empty] | Input Box for Deep Beam for taking Length as input for L/D ratio
Input Box for Deep Beam for taking Length as input for L/D ratio | [6 empty] | New window pops out for simply support or contineous beam to calculate Z for deep beam
New window pops out for simply support or contineous beam to calculate Z for deep beam
Input Buttion and Radio Buttion for Torsion
Input Buttion and Radio Buttion for Torsion
SELECT CONTINEOUS OR SIMPLY SUPPORTED BEAM
Include IS456:2000 Code in Design Code Block
IS456:2000
INCLUDE DEEP BEAM IN THE DIALOG BOX

## UI CHECK
UI Checking
Checks the Input shear to section shear Capacity ratio
Checks the Input Moment toMoment section Capacity ratio
Check Min Max spacing of Bar
Check Min Max Area of steel
Check Deflection Limit as per code

## Flow Chart
Flow Chart
FLOW CHARTS FOR EACH STEPS
Single Reinforcement
Double Reinforcement
T & L Beam
Deep Beam

## DESIGN_PROCEDURE
Required Changes in Report
EXCEL REPORT
INPUTS | MM and N
b = | 350 |  | cc_t = | 25 |  | Mn_t = | 50000000
d = | 500 |  | cc_b = | 25 |  | Mn_b = | 200000000
fck = | 20
fst = | 415 |  | xu_d_lim = | 0.48 |  | Vu | 400000
bf = | 1200 |  | L | 4730
Df = | 150 |  | D_deep_b | 4200
df = | 500
SINGL REINFORCEMENT | [7 empty] | REFERENCES | DOUBLE REINFORCEMENT | [8 empty] | REFERENCES
M = |  | 200000000 | [5 empty] | [Annex G ] | Mu = | 200000000 |  |  | Mu/M_limt | 0.82838 |  |  |  | [Annex G ]
Nutral Axis X = |  | 188.7302 | [6 empty] | Mu_limt = | 241436160
Xu_max | = | 240
X is less then Xu max : Under Reinforced | [8 empty] | Mu < Mu_limit SINGLE REINFORCEMENT DESIGN
Ast = |  | 1314.7185 | [6 empty] | Xu_max | = | 240
[9 empty] | Ast_1 = |  | 1671.8978
Ast min
[8 empty] | [26.5.1.1] | Mu2 = |  | -41436160
Ast_min = |  | 358.4337 | [6 empty] | Ast_2 = |  | -241.612
[9 empty] | fsc = |  | 352
Ast max | [8 empty] | Asc = |  | -247.8239
[23.5.1.2]
Ast_max = |  | 7000 | [6 empty] | Ast min
[26.5.1.1]
[9 empty] | Ast_min = |  | 358.4337
Asc min
[23.5.1.2]
[9 empty] | Asc_min = |  | 358.4337
Ast max
[9 empty] | Ast_max = |  | 7000
Asc max
[9 empty] | Asc_max = |  | 7000
T BEAM |  | X <= Df | [5 empty] | REFERENCES | T BEAM |  | X > Df | [5 empty] | REFERENCES
M = |  | 200000000 | [5 empty] | [Annex G ] | M = |  | 200000000 | [5 empty] | [Annex G ]
Nutral Axis X = |  | 188.7302 | [6 empty] | Nutral Axis X = |  | 188.7302
Xu_max | = | 240 | [6 empty] | Xu_max | = | 240
X is less then Xu max : Under Reinforced | [8 empty] | bf = |  | 1200
Xu > Df : Calculate Df Follow T beam design x > Df | [8 empty] | Df = |  | 150
Ast = |  | 1314.7185 | [6 empty] | d = |  | 500
Ast min | [8 empty] | X is less then Xu max : Under Reinforced
[8 empty] | [26.5.1.1] | Xu > Df : Calculate Df Proceed for Design
Ast_min = |  | 358.4337
[9 empty] | Nutral Axis Actual = |  | -195.9944
[9 empty] | Ast = |  | 4546.2013
Ast max
[8 empty] | [23.5.1.2] | Ast min
Ast_max = |  | 7000 | [14 empty] | [26.5.1.1]
[9 empty] | Ast_min = |  | 358.4337
Ast max
[23.5.1.2]
[9 empty] | Ast_max = |  | 7000
DEEP BEAM | [8 empty] | Shear Reinforcement | [7 empty] | REFERENCES
M = |  | 9844000000 | [5 empty] | [Annex G ] | vu = |  | 400000 | b = | 350 |  | d = | 550
L = |  | 4730 | [6 empty] | tu = |  | 2.0779
D = |  | 4200 | [6 empty] | Ast = |  | 3217
L/D_ratio = |  | 1.1262 | [6 empty] | Tc = |  | 0.79 | [5 empty] | [Table 19]
Type = |  | SIMPLY SUPPORT | [5 empty] | [29.2] | Tc Max = |  | 3.1 | [5 empty] | [Table 20]
z =. |  | 2626 | [6 empty] | Design for Shear
Ast = |  | 10382.6816 | [6 empty] | Asv/sv = |  | 1.2485
Ast min
Ast_min = |  | 44100 | [6 empty] | min Asv_sv
[9 empty] | min Asv_sv = |  | 0.38776
Asv Vertical Min
Asv min = |  | 420 |  | Per Meter length
Asv Vertical Min
Asv min = |  | 700 |  | Per Meter length
Note on D7: midas: clear clover top
Note on G7: midas: Top Bending Moment [Hogging]
Note on D8: midas: clear clover bottom
Note on G8: midas: Bottom bending moment [sagging]
Note on S17: midas: Ratio Check from midas
Note on A18: midas: As per M b d
Note on A19: midas: 0.53*250 0.48*415 0.46*500
Note on A21: midas: Ast requried as per nutral axis
Note on N21: midas: 0.53*250 0.48*415 0.46*500
Note on N22: midas: tensile steel 1
Note on A25: midas: 0.85*b*d/fy
Note on N25: midas: tensile steel 2 Mu/(0.87fy*(d-d') d' top clear clover z=d-d'
Note on N27: midas: Compressive strain in steel from stress
Note on N28: midas: Asc compression steel base up on strain from gaph
Note on A30: midas: 0.04*b*d
Note on N41: midas: 0.04*b*d
Note on N45: midas: 0.04*b*d
Note on A49: midas: As per M b d
Note on N49: midas: Temperary Nutral Axis
Note on A50: midas: 0.53*250 0.48*415 0.46*500
Note on N50: midas: 0.53*250 0.48*415 0.46*500
Note on A53: midas: Ast requried as per nutral axis
Note on A56: midas: 0.85*b*d/fy
Note on N58: midas: Ast requried as per nutral axis
Note on A61: midas: 0.04*b*d
Note on N62: midas: 0.85*b*d/fy
Note on N67: midas: 0.04*b*d
Note on A89: midas: Taking from lever Taken form code Base upon code
Note on A95: midas: 0.03 * b*D I.e to avoide cracks
Note on N97: midas: 0.03 * b*D I.e to avoide cracks

## REPORT
REPORT
For T L deep Beam Change Moment Formullas
DETAIL REPORT |  | Double reinforcement deflection + skin reinforcement | Summary Report
T BEAM
T BEAM
DEEP BEAM

## CODE PROVISIONS
CODE PROVISION
IS 456 2000 CODE PROVISIONS
SP 16
SP 24

## TESTCASE
Test Cases
IS 456 BEAM TEST CASE IN DESIGN +
|  | FORCE |  | MODEL NAMES | GUI TEST | REPORT TEST DETAIL | REPORT TEST SUMMARY | COMMENTS
BEAM | SINGLE REINFORCEMENT | MOMENT | ONE SIDE | PROJECT MODE
|  |  | BOTH SIDE | SIMPLE MODE
|  | SHEAR | TOTAL | PROJECT MODE
SIMPLE MODE
|  | TORSION | TOTAL | PROJECT MODE
SIMPLE MODE
|  | DEFLECTION | TOTAL | PROJECT MODE
SIMPLE MODE
| DOUBLE REINFORCEMENT | MOMENT | ONE SIDE | PROJECT MODE
|  |  | BOTH SIDE | SIMPLE MODE
|  | SHEAR | TOTAL | PROJECT MODE
SIMPLE MODE
|  | TORSION | TOTAL | PROJECT MODE
SIMPLE MODE
|  | DEFLECTION | TOTAL | PROJECT MODE
SIMPLE MODE
| T BEAM | MOMENT | ONE SIDE | PROJECT MODE
|  |  | BOTH SIDE | SIMPLE MODE
|  | SHEAR | TOTAL | PROJECT MODE
SIMPLE MODE
|  | TORSION | TOTAL | PROJECT MODE
SIMPLE MODE
|  | DEFLECTION | TOTAL | PROJECT MODE
SIMPLE MODE
| DEEP BEAM | MOMENT | ONE SIDE | PROJECT MODE
|  |  | BOTH SIDE | SIMPLE MODE
|  | SHEAR | TOTAL | PROJECT MODE
SIMPLE MODE
|  | TORSION | TOTAL | PROJECT MODE
SIMPLE MODE
|  | DEFLECTION | TOTAL | PROJECT MODE
SIMPLE MODE

## PLANNING1
MONTH (EX:Dec)
HQ
|  |  |  | 1 | 2 | 3 | 4 | 5 | 6 | 7 | 8 | 9 | 10 | 11 | 12 | 13 | 14 | 15 | 16 | 17 | 18 | 19 | 20 | 21 | 22 | 23 | 24 | 25 | 26 | 27 | 28 | 29 | 30
CURRENT PLANNING | ENGINE CALCULATION PART | bar: 3 to HQ 9
GUI MODIFICATION | bar: HQ 9 to HQ 11
LINK | bar: HQ 12 to HQ 14
REPORT GENERATION | bar: HQ 15 to HQ 28
Dec.
HQ
|  |  |  | 1 | 2 | 3 | 4 | 5 | 6 | 7 | 8 | 9 | 10 | 11 | 12 | 13 | 14 | 15 | 16 | 17 | 18 | 19 | 20 | 21 | 22 | 23 | 24 | 25 | 26 | 27 | 28 | 29 | 30
| Adding DB | DATABASE | bar: 1 to 2
DETAIL PLAN | ENGINE CALCULATION PART | SINGLE REINFORCEMENT | Moment calcutaion | bar: 3
shear calculationn | bar: 4
Ast (min,max,require) | bar: HQ 5
Torsion calculation | bar: HQ 6
spacing(shear and moment) | bar: HQ 7
Deflection calculation | bar: HQ 8
|  | DOUBLE REINFORCEMENT | Moment calcutaion | bar: 3
shear calculationn | bar: 4
Ast (min,max,require) | bar: HQ 5
Torsion calculation | bar: HQ 6
spacing(shear and moment) | bar: HQ 7
Deflection calculation | bar: HQ 8
|  | T & L REINFORCEMENT | Moment calcutaion | bar: 3
shear calculationn | bar: 4
Ast (min,max,require) | bar: HQ 5
Torsion calculation | bar: HQ 6
spacing(shear and moment) | bar: HQ 7
Deflection calculation | bar: HQ 8
|  | DEEP BEAM | Moment calcutaion | bar: 3
shear calculationn | bar: 4
Ast (min,max,require) | bar: HQ 5
Torsion calculation | bar: HQ 6
spacing(shear and moment) | bar: HQ 7
Deflection calculation | bar: HQ 8
| GUI MODIFICATION | TORSION | RADIO BUTTON | bar: HQ 9
TORSION INPUT | bar: HQ 10
|  | DEEP BEAM | RADIO BUTTON | bar: HQ 9
NEW WINDOW RADION BUTTION | bar: HQ 10 to HQ 11
| LINK | Gen Link | bar: HQ 12 to HQ 13
No Gen Link | bar: HQ 14
| REPORT | Project Mode | Detail | bar: HQ 15 to HQ 16
Summary | bar: HQ 17 to HQ 18
Input List | bar: HQ 19 to HQ 20
Input List(excel) | bar: HQ 20 to HQ 21
|  | Simple Model | Detail | bar: HQ 22 to HQ 23
Summary | bar: HQ 23 to HQ 24
Input List | bar: HQ 24 to HQ 25
|  | Check Model | Detail | bar: HQ 26 to HQ 27
Summary | bar: HQ 27 to HQ 28

## Comments
Comments / Special Points
1
2
3
4
5
6
7
8
9
10
11
12
13
14
15
16
17
18
19
20
21
22
23
24
25
26
27
28
29
30
31
32
33
34
35
36
37
38