## Scope
Development Specifications
|  |  | Date: | 2017-09-11
Project Name: | SLAB_IS 456 SPECIFICATIONS
Agency: | MIDAS MUMBAI
Project Developer: | PATHAN MUZAFAR ALI KHAN
Project Manager: | PINAKIN
Last Revision Date:
Document Status: | YET TO CONFIRM
Prepared By: | PATHAN MUZAFAR ALI KHAN
Document Scope: | DESIGN+ DEVELOPMENT

## UI Changes (hidden)
Required Changes in UI
| PROJECT MODE |  |  |  |  | SIMPLE MODE | CHECKMODE
| GUI CHANGES |  |  |  |  | GUI CHANGES
Change PM CUVE i.e single PM curve as per IS Code
|  | Remove Factors |  |  |  | Effecitve length inputs as per IS code |  | Nothing to Change
|  | Seismic design Applay as per IS 13920: Default checked |  |  |  | Remove/Hide Addition Factiors Inputs
Selection of Tie Bar or Spiral Bar using Radio Buttion
|  | Include Crack width |  |  |  | Seismic design Applay as per IS 13920
Remove
CHANGED PM CURVE AS PER IS 456
`
Apply IS 13920 Design
Pn(KN)
Mn(KN.m)
Pu/Pn
Mc/Mn
Vn (KN)
Vn.max(KN)
Vu/Vn

## UI Changes_2
|  | Required Changes in UI |  |  |  | Required Changes in UI |  |  | Required Changes in UI
PROJECT MODE |  |  |  | SIMPLE MODE |  |  | CHECKMODE
GUI CHANGES |  |  |  | GUI CHANGES |  |  | GUI CHANGES
[5 empty] | No Changes in Check Mode |  |  | No Changes in Check Mode
OneWay
|  |  | Change Mid and End Span as per IS456:2000 | Change Mid and End Span as per IS456:2000
Change Mid and End Span as per IS456:2000
TwoWay
a
7
28
365
Limit
(Days)
250
350
350
Total Deflection (mm)

## UI CHECK
UI Checking
Minput/Mprovided
Vinput/Vprodived Check
Spacing/SpacingCrackLimit
Minput/Mprovided
Vinput/Vprodived Check
Spacing/SpacingCrackLimit
Minput/Mprovided
Vinput/Vprodived Check
Spacing/SpacingCrackLimit
Minimum Thickness required (mm)
Minimum Area of steeel
Max spacing
Deflection Limit
Obtain Deflection
Max Spacing Limit for Crack Control
| Minput/Mprovided | Minput/Mprovided | Minput/Mprovided
| Vinput/Vprodived Check | Vinput/Vprodived Check | Vinput/Vprodived Check
Minput/Mprovided
Vinput/Vprodived Check
Minput/Mprovided
Vinput/Vprodived Check
Minput/Mprovided
Vinput/Vprodived Check
Minimum Thickness required (mm)
Minimum Area of steeel
Max spacing
| Minput/Mprovided | Minput/Mprovided | Minput/Mprovided
| Vinput/Vprodived Check | Vinput/Vprodived Check | Vinput/Vprodived Check
7
28
365
Limit
(Days)
250
350
350
Total Deflection (mm)

## CODE PROVISIONS
CODE PROVISION
IS456:2000 CODE PROVISIONS
SP 16
SP 24
IS13920:2016
IS456:2000 SLAB CODE PROVISIONS
| Structural Frames | [6 empty] | [IS456:2000 22.4]
Assumptions
| LiveLoad <= 3/4 DeadLoad -> |  |  | Load = DL + LL |  |  |  | [IS456:2000 22.4.1 b]
| Moment and Shear Coefficients for continuous Beam | [6 empty] | [IS456:2000 22.5]
Shear Multiplying factor for slab | [8 empty] | [IS456:2000 40.2.1.1]
|  | k=(400/d)^(1/4) |  | (400/d) < 1
Design Shear Strength of Concrete Tc Formula | [8 empty] | [IS456:2000 Table 19]
Max Shear Stress TcMax Formula | [8 empty] | [IS456:2000 Table 20]
Solid Slab Nominal shear stress shall not exceed half of table 20 Value | [8 empty] | [IS456:2000 40.2.3.1]
Tv <= 1/2 Tcmax
[IS456:2000 26.5.1.6]
Span/ Depth ratios
|  | One way slab | [6 empty] | [IS456:2000 23.2.1]
|  | Two way slab | [6 empty] | [IS456:2000 24.1]
Nominal Cover |  |  | 15mm or Diameter of Bar | [5 empty] | [IS456:2000 26.4.1]
Calculate Moment Capasity of Slab | [8 empty] | [IS456:2000 Annex G 1.1]
Min reinforcement | [8 empty] | [IS456:2000 26.5.2.1]
|  |  | 0.15 b d |  | For Fe 250
|  |  | 0.12 b d |  | For Fe 415 or +
Max Dia | [8 empty] | [IS456:2000 26.5.2.2]
|  |  | Dia <= 1/8 x t |  |  | t = thickness of slab
Spacing Steel | [8 empty] | [IS456:2000 26.3.3]
Main Steel Min of below
|  | <= 3t |  |  |  | t = thickness of slab
300
| Secondary steel Min of below |  |  |  |  | t = thickness of slab
<=5t
450
Partial Safety Factor for Loads | [8 empty] | [IS456:2000 Table 18]
1.5(DL + LL)
TwoWay Slab | [8 empty] | [IS456:2000 Annex D]
Ly/Lx > 2 OneWay Slab
Ly/Lx <= 2 TwoWay Slab
| X | Y | [6 empty] | [IS456:2000 Annex D-1.2]
Middle strip 3/4 lx |  | 3/4 ly
End strip 1/8 lx |  | 1/8 ly
Maximum Bending momen Per Unit width in a Slab | [8 empty] | [IS456:2000 Annex D-1.1]
When Corners of slab are prevented from lifting
Simply Supported Slabs
CORNER REINFORCEMENT FOR TWO WAY SLAB | [8 empty] | [IS456:2000 Annex D-1.8]
DISCONTINEOUS ON BOTH SIDE
|  |  | Ast = 3/4 Ast(Maxmoment) |  |  |  | Provide for Lx/5 length
DISCONTINEOUS ON ONE SIDE
|  |  | Ast = 3/4 Ast(Maxmoment)/2 |  |  |  | Provide for Lx/5 length
Provide on top and bottom both in x and y direction
LOADING ON SUPPORTING BEAMS | [8 empty] | [IS456:2000 Annex 24.5]
WX = w Lx2/4
WY = 1/3(2-1/k) w Lx k=Ly/Lx
Critical Section For Shear in Slab | [8 empty] | [IS456:2000 22.6]
|  |  | v vo - w'(d +b/2) |  |  | w1 average load
d effective depth slab
b breadth of beam
Controle Deflection using Min Percentage of steel + Max diameter of bar + span/defection.
Design surface Crack Width | [8 empty] | [IS456:2000 Annex F]
Cracking Limits | [8 empty] | [IS456:2000 35.3.2]
For Appearance Condition Crack Width Not Exceed 0.3 mm
For Moderate Exposer Condition Crack Width Not Exceed 0.2 mm
For Severe Exposer Condition Crack Width Not Exceed 0.1 mm
For Aggressive Condition Crack width not Exceed 0.004 mm
Deflection Factor |  |  | Span/250 | [5 empty] | [IS456:2000 23.2 a]
Deflection Factor |  |  | Span/350 | [5 empty] | [IS456:2000 23.2 b ]
crack moment of section
| fr = 0.7f'c | [7 empty] | [IS456:2000 6.2.2]
| Mcr =fr Ig yt | [7 empty] | [IS456:2000 AnnexC-2.1]
| Ie=Ir 1.2-Mr z M d bw b (1 - x d) | [7 empty] | [IS456:2000 AnnexC-2.1]
Shrinkage Deflection
[IS456:2000 AnnexC-3]
Creep Deflection
[IS456:2000 AnnexC-4]
Ly Longer direction
Lx Short direction

## FLOWCHART (hidden)
Flow Chart
FLOW CHARTS FOR EACH STEPS
SERICEABILITY B B'
Over view of Flow chat
Detail of FlowChat
MOMENT CALCULATIONS
TORSION
Moment calculation for Single Reinforcement
41.3
|  | FLEXURE A A' |  |  |  | Moment calculation for Double Reinforcement
Moment calculation for T BEAM
Shear Strength of Concrete
Total Strength V=Vc + Vs

## FLOWCHAT2 (hidden)
Flow Chart
FLOW CHARTS FOR EACH STEPS
| OverviewFlow chat | STEP BY STEP FLOWCHAT | DETAIL FLOWCHAT
DESING ALGORITHEM

## FLOWCHAT3 (hidden)
Flow Chart
FLOW CHARTS FOR EACH STEPS
| OverviewFlow chat | STEP BY STEP FLOWCHAT | DETAIL FLOWCHAT
DESING ALGORITHEM

## DesignChat (hidden)
Flow Chart
DESING ALGORITHEM

## FLOWCHART4
Flow Chart
FLOW CHARTS STEPS
Shear check

## DESIGN_PROCEDURE (hidden)
Required Changes in Report
EXCEL REPORT
INPUTS | mm and N
Length = | 4160 | mm | cc = | 60 | mm | PU = | 2640000 | N | x
Thickness = | 250 | mm |  |  |  | Mux = | 6480000000 | N mm
fck = | 25 | N/mm2 |  |  |  | Muy = | 90000000 | N mm | y
fst = | 415 | N/mm2 |  |  |  | Vu | 846000 | N
Lx = | 3500 | mm
Ly = | 3500 | mm
CAPACITY OF COLUMN | [8 empty] | REFERENCES
PU = | 2640000 | N
Mux = | 6480000000 | N mm
Muy = | 90000000 | N mm
Effective Length |  | pinned both sides
lex = | 3500 | mm
ley = | 3500 | mm
ey = | 2454.5455 | mm | [6 empty] | [IS456:2000 25.4]
ex = | 34.0909 | mm
eminx = | 15.3333 | mm
eminy = | 145.6667 | mm
Ley/D = | 14
Lex/D = | 0.84135
Check Boudary elemetns are Required
I = | 1.4998e+12 | mm^4
A = | 1040000 | mm^2
y = | 2080 | mm
Stress fc = | 11.5251 | N/mm^2 |  | -6.4482 | N/mm^2
Stess Limit = | 5 | N/mm^2
As Stress are high than limits Boundary element needed
Steel Required
Hw/Lw = | 0.84135 | [7 empty] | [IS13920:2016 25.4]
Ash,min = | 625 | mm^2 | Per Unit Length
Asv,min = | 625 | mm^2 | Per Unit Length
Shear
tu= | 0.81346 | N/mm^2
tc= | 0.36 | N/mm^2 | [6 empty] | [IS456:2000 Table 19]
Vs = | 471600 | kN
Tc Max = | 3.1 | N/mm2 | [6 empty] | [IS456:2000 Table 20]
Requre steel
As/s = | 0.31399
Min provided Asv/sv = |  | 0.625
Flexual strength | [8 empty] | [IS13920:2016 ANNEX A]
pw= | 1107000 | N | fck = | 20 |  | t = | 250
|  |  | fy = | 415 |  | L= | 3400
λ = | 0.065118
0.045131
β = | 0.516
X/L = | 0.24485
[IS13920:2016 ANNEX A]
Mu/(fck t L^2) = |  | 0.043787
Mu= | 2530863415.3483 | kNm
Shear Reinforcement | [8 empty] | REFERENCES
vu = |  | 846000 | N | b = | 4160 | mm | d = | 250 | mm
tu = |  | 0.81346 | N/mm2 | [5 empty] | [IS456:2000 40.2.2]
As P = |  | 3217 | mm2
Delta = |  | 1.3046
Tc = |  | 1.0306 | N/mm2 | [5 empty] | [IS456:2000 Table 19]
Tc Max = |  | 3.1 | N/mm2 | [5 empty] | [IS456:2000 Table 20]
Provide Nominal
Asv/sv = |  | 2.5024 | mm2
min Asv_sv
min Asv_sv = |  | 4.6088 | mm2
shear capasity Section
Asv p = | 450 | mm2
S p = | 150 | mm
Ts = | 270787.5
Tc = | 1071872 | [7 empty] | [IS456:2000 Table 19]
Vn = | 1342659.5 | N
Cracking width | [8 empty] | REFERENCES
Pu = |  | 16000 | [6 empty] | [IS456:2000 43.2] | [412]
flexural consideration |  | 5200000
Check for flexural member |  |  | TRUE
D = | 400 | x = | 146.14 | mm
d = | 348 | mm
Ast = | 1814 | mm2
acr = | 59.54 | mm
b = | 250 | mm
Es = | 200000 | N/mm2
fst = | 224 | N/mm2
Cmin = | 38
[IS456:2000 Annex F]
em = | 0.0013352 | [7 empty] | [IS456:2000 Annex F]
wcr = | 0.20389 | mm
Cracking Width = |  | 0.20389 | mm
∅=
Note on D7: midas: clear clover top
Note on D8: midas: clear clover bottom
Note on A94: midas: 0.03 * b*D I.e to avoide cracks

## DESIGN_PROCEDURE2
Required Changes in Report
EXCEL REPORT
INPUTS | mm and N
|  |  | cc = | 15 | mm | DL = | 5 | kN/m2 | x
[6 empty] | LL = | 3 | kN/m2
fck = | 25 | N/mm2 | [6 empty] | y
fst = | 415 | N/mm2
Lx = | 4000 | mm |  |  |  | Muy = | 90000000 | N mm
[6 empty] | Vu | 846000 | N
d = | 160 | mm
ONEWAY SLAB | [8 empty] | REFERENCES
d=span/26= | 153.8462 | mm | [6 empty] | [IS456:2000 23.2.1.4]
d = | 160 | mm | Provided d is grater then d O.K
Total depth = | 15 | mm
Check load ration
ll/dl = |  | 0.6 | LL/DL less than 0.75 O.K | [5 empty] | [IS456:2000 22.4.1 b]
Design Factored Load |  | 12 | kN/m2
Span Load = |  | 48 | kN/m width
Ultimate Moment | [8 empty] | [IS456:2000Table 12]
At Support |  | 16 | kNm
At Span |  | 12 | kNm
Shear check
V = |  | 24 | kN
Tv = |  | 0.15 | N/mm2
Tc(min) = |  | 0.29 | N/mm2 |  | For 0.15 min steel |  |  |  | [IS456:2000Table 19]
Tcmax = |  | 1.55 | N/mm2
Tv < Tc No shear is required
Steel Required
End Steel or Support steel
x/d= |  | 0.070841
z = |  | 134.9037 | mm
As = |  | 328.495 | mm2 |  | Steel for Provided Moment
Asmin = |  | 192 | mm2
Dia = |  | 10 | mm
S = |  | 238.9686 | mm
Mid Steel or Steel in span
x/d= |  | 0.052721
z = |  | 135.9515 | mm
As = |  | 325.9633 | mm2 |  | Steel for Provided Moment
Asmin = |  | 192 | mm2
Dia = |  | 10 | mm
S = |  | 240.8247 | mm
Check for crack
Steel area must be grater than |  | 192 | mm2
Spacing |  | 480 | or | 300
Diameter | < | 20
TWOWAY SLAB | [8 empty] | REFERENCES
INPUTS | mm and N
|  |  | cc = | 15 | mm | DL = | 4.5 | kN/m2 | x
[6 empty] | LL = | 4 | kN/m2
fck = | 20 | N/mm2 | [6 empty] | y
fst = | 415 | N/mm2
Lx = | 5000 | mm |  |  |  | Muy = | 90000000 | N mm
Ly = | 8750 | mm |  |  |  | Vu | 846000 | N
d = | 180 | mm
dactual = | 153 | mm
Min depth = |  | 156.25 | mm | [5 empty] | [IS456:2000 23]
h = |  | 153 | mm
d = |  | 180 | mm
Tyoe of Slab Ly/Lx = |  | 1.75 |  | TwoWay Slab |  |  |  |  | [IS456:2000 Annex D]
Design Load = |  | 12.75 | kN/m2
w = |  | 12.75 | kN/m3
Shear check |  | 36337.5 | N
Tv = |  | 0.2375 | N/mm2
Tc = |  | 0.29 |  | For min Steel |  |  |  |  | [IS456:2000Table 19]
SHORT DIRECTION
Bending Moment |  | Two adjecent edge discontineous | [6 empty] | [IS456:2000 Table 26]
M=Bwl2 = |  | 26775000 | N-m | -iv contineous edge
M=Bwl2 = |  | 20081250 | N-m | +iv mid span
M=Bwl2/2 = |  | 10040625 | N-m | -iv discontinuous edge half mid span |  |  |  |  | [IS456:2000 Annex D 1.6]
LONG DIRECTION
Bending Moment |  | Two adjecent edge discontineous | [6 empty] | [IS456:2000 Table 26]
M=Bwl2 = |  | 14981250 | N-m | -iv contineous edge
M=Bwl2 = |  | 11156250 | N-m | +iv mid span
M=Bwl2/2 = |  | 5578125 | N-m | -iv discontinuous edge half mid span |  |  |  |  | [IS456:2000 Annex D 1.6]
Min Area steel = |  | 216 | mm2
Max Spacing = |  | 540 | or | 300
| M ( kN-m ) |  | M/bd2 |  | p sp16 |  | As (mm2) | As min (mm2) | x/d | z | As(mm2)
Shortspan
- | 26775000 |  | 1.1438 |  | 0.34 |  | 520.2 | 216 | 0.1692 | 122.7089 | 604.3466
+ | 20081250 |  | 0.85784 |  | 0.251 |  | 384.03 | 216 | 0.1244 | 125.1689 | 444.352
- | 10040625 |  | 0.42892 |  | 0.123 |  | 188.19 | 216 | 0.060502 | 128.6777 | 216.1176
Longspan
- | 14981250 |  | 0.63998 |  | 0.184 |  | 281.52 | 216 | 0.091484 | 126.9764 | 326.7816
+ | 11156250 |  | 0.47658 |  | 0.137 |  | 209.61 | 216 | 0.067424 | 128.2976 | 240.842
- | 5578125 |  | 0.23829 |  | 0.12 |  | 183.6 | 216 | 0.033225 | 130.1756 | 118.6838
Corner Steel |  | Both directions X and Y
As = |  | 390.15 | mm2
Distance = |  | 1000 |  | Provide 1m x 1m
Note on D7: midas: clear clover top
Note on D8: midas: clear clover bottom
Note on D76: midas: clear clover top
Note on D77: midas: clear clover bottom

## REPORT (hidden)
REPORT
Detail Report
Summary Report
|  |  | Add Equivalent Moment |  | Me = Mu + Mt
For Tbeam
Remove Beta
Include Sesmic min max Ast if Seismic option is selected
Double Reinforcement Mu= Mulimit + M2
Max 0.025 of b d
|  |  | Add Equivalent Moment |  | Me = Mu + Mt
Remove Beta
Include Sesmic min max Ast if Seismic option is selected
Max 0.025 of b d
Add Equivalent Shear formula from Trosion
Total Deflection Formulla
|  |  | Span/250 | Span/350
|  |  | Double Reinforcement Equation |  |  | generallize the equation which work for the both the condition single and double !!!
Add Creep and shrinkage Deflections
Δsh = K3 Ψ
Ece =
Change to Total Deflection
Include Cracking width
Δcp = Δi+cp – Δi=D

## REPORT2 (hidden)
REPORT
Detail Report |  | Summary Report

## REPORT3
REPORT
Summary Report
Detail Report
Detail Report |  | Summary Report
|  | OneWay Slab | TwoWay
OneWay Slab

## TESTCASE
Test Cases
IS 456 WALL TEST CASE IN DESIGN +
|  | FORCE | CONDITION | MODEL NAMES | GUI TEST | REPORT TEST DETAIL | REPORT TEST SUMMARY | COMMENTS
COLUMN | X DIRECTION | MOMENT[+/-] | ALL | PROJECT MODE
SIMPLE MODE
|  | SHEAR[+/-] | ALL | PROJECT MODE
SIMPLE MODE
|  | Axial[+/-] | ALL | PROJECT MODE
| X AND Y DIRECTION | MOMENT[+/-] | ALL | PROJECT MODE
SIMPLE MODE
|  | SHEAR[+/-] | ALL | PROJECT MODE
SIMPLE MODE
|  | SEISMICMOMENT[+/-] | ALL | PROJECT MODE

## PLANNING1
MONTH (EX:Jan Feb Mar)
HQ
|  |  |  | 1 | 2 | 3 | 4 | 5 | 6 | 7 | 8 | 9 | 10 | 11 | 12 | 13 | 14 | 15 | 16 | 17 | 18 | 19 | 20 | 21 | 22 | 23 | 24 | 25 | 26 | 27 | 28 | 29 | 30 | 1 | 2
CURRENT PLANNING | ENGINE CALCULATION PART | bar: 3 to HQ 9
GUI MODIFICATION | bar: HQ 9 to HQ 11
LINK | bar: HQ 12 to HQ 14
REPORT GENERATION | bar: HQ 15 to HQ 28
MONTH (EX:Jan Feb Mar)
HQ
|  |  |  | 1 | 2 | 3 | 4 | 5 | 6 | 7 | 8 | 9 | 10 | 11 | 12 | 13 | 14 | 15 | 16 | 17 | 18 | 19 | 20 | 21 | 22 | 23 | 24 | 25 | 26 | 27 | 28 | 29 | 30 | 1 | 2
| Adding DB | DATABASE | bar: 1 to 2
|  | X and Y Direction | Moment calcutaion | bar: 3
shear calculationn | bar: 4
Ast (min,max,require) | bar: HQ 5
spacing(shear and moment) | bar: HQ 6 to HQ 7
Seismic | bar: HQ 7
|  | Algorithem | Check | bar: HQ 8 to HQ 9
Design | bar: HQ 10 to HQ 12
| GUI | GUI | TABLE | bar: HQ 13
WINDOW INPUT AND TEXT | bar: HQ 14 to HQ 15
| LINK | Gen Link | bar: HQ 16 to HQ 17
No Gen Link | bar: HQ 18
| REPORT | Project Mode | Detail | bar: HQ 19 to HQ 20
Summary | bar: HQ 21 to HQ 22
Input List | bar: HQ 23 to HQ 24
Input List(excel) | bar: HQ 24 to HQ 25
|  | Simple Model | Detail | bar: HQ 26 to HQ 27
Summary | bar: HQ 27 to HQ 28
Input List | bar: HQ 28 to HQ 29
|  | Check Model | Detail | bar: HQ 30 to HQ 1
Summary | bar: HQ 1 to HQ 2

## Comments
Comments / Special Points
1
1 | The cross-section of the beam is applied to the calculation of minimum thickness of slab.
2 | Type-A" or "Type-B", rebar amount by the combination of the X1(Y1)/X2(Y2) is applied to the negative moment calculation and rebar amount by the combination of the X2(Y2)/X3(Y3)
3 | Adequate depths provided for deflection control
4 | Thickness of oneway slab base on supporting conditions
5
6
7
8
9
10
11
12
13
14
15
16
17
18
19
20
21
22
23
24
25
26
27
28
29
30
31
32
33
34 |  | 2
35
36
37
38
4
5

## Sheet1
b | d | fy | fck | As | xu | xu/d | Mn | Mns | x/d | xu/d section | xu/dmax
250 | 500 | 415 | 20 | 1000 | 1 | 0.002 | 373186260000.0001 | 150557850 | 0.65698 | 0.40117 | 0.48 | Ensures that steel fail
250 | 500 | 415 | 20 | 1000 | 2 | 0.004 | 745745040000 | 150557850 | 62.8889
250 | 500 | 415 | 20 | 1000 | 3 | 0.006 | 1.1177e+12 | 150557850 | 77.0443
250 | 500 | 415 | 20 | 1000 | 4 | 0.008 | 1488980160000 | 150557850 | 88.9626
250 | 500 | 415 | 20 | 1000 | 5 | 0.01 | 1.8597e+12 | 150557850 | 99.4495
250 | 500 | 415 | 20 | 1000 | 6 | 0.012 | 2.2297e+12 | 150557850 | 108.9184
250 | 500 | 415 | 20 | 1000 | 7 | 0.014 | 2.5991e+12 | 150557850 | 117.6147
250 | 500 | 415 | 20 | 1000 | 8 | 0.016 | 2967920640000 | 150557850 | 125.6987
250 | 500 | 415 | 20 | 1000 | 9 | 0.018 | 3336087060000 | 150557850 | 133.2817
250 | 500 | 415 | 20 | 1000 | 10 | 0.02 | 3703626000000 | 150557850 | 140.4447
250 | 500 | 415 | 20 | 1000 | 11 | 0.022 | 4070537460000 | 150557850 | 147.2488
250 | 500 | 415 | 20 | 1000 | 12 | 0.024 | 4436821440000 | 150557850 | 153.7417
250 | 500 | 415 | 20 | 1000 | 13 | 0.026 | 4.8025e+12 | 150557850 | 159.9613
250 | 500 | 415 | 20 | 1000 | 14 | 0.028 | 5.1675e+12 | 150557850 | 165.9381
250 | 500 | 415 | 20 | 1000 | 15 | 0.03 | 5.5319e+12 | 150557850 | 171.6975
250 | 500 | 415 | 20 | 1000 | 16 | 0.032 | 5895682560000 | 150557850 | 177.2608
250 | 500 | 415 | 20 | 1000 | 17 | 0.034 | 6258829140000 | 150557850 | 182.6457
250 | 500 | 415 | 20 | 1000 | 18 | 0.036 | 6621348240000 | 150557850 | 187.8676
250 | 500 | 415 | 20 | 1000 | 19 | 0.038 | 6983239860000 | 150557850 | 192.9398
250 | 500 | 415 | 20 | 1000 | 20 | 0.04 | 7.3445e+12 | 150557850 | 197.8737
250 | 500 | 415 | 20 | 1000 | 21 | 0.042 | 7705140660000 | 150557850 | 202.6794
250 | 500 | 415 | 20 | 1000 | 22 | 0.044 | 8065149840000 | 150557850 | 207.3658 | Nutral Axis deponds upon the section and percentage of steel
250 | 500 | 415 | 20 | 1000 | 23 | 0.046 | 8424531540000 | 150557850 | 211.9408 | For that Nutral Axis increase the load and obtain the strains
250 | 500 | 415 | 20 | 1000 | 24 | 0.048 | 8.7833e+12 | 150557850 | 216.4115
250 | 500 | 415 | 20 | 1000 | 25 | 0.05 | 9141412500000 | 150557850 | 220.7842
250 | 500 | 415 | 20 | 1000 | 26 | 0.052 | 9.4989e+12 | 150557850 | 225.0646 | From Mu input and we know b d fck fst Don’t know steel
250 | 500 | 415 | 20 | 1000 | 27 | 0.054 | 9.8558e+12 | 150557850 | 229.2579 | We Obtain x as per Mu THIS X MUST BE LESS THAN LIMIT TO ENSURE UNDER REINFORCEMENT
250 | 500 | 415 | 20 | 1000 | 28 | 0.056 | 10212027840000 | 150557850 | 233.3688 | Then Calculate Steel for Countering Mu
250 | 500 | 415 | 20 | 1000 | 29 | 0.058 | 1.0568e+13 | 150557850 | 237.4015
250 | 500 | 415 | 20 | 1000 | 30 | 0.06 | 1.0923e+13 | 150557850 | 241.36 | We Know b d fck fst ast All We Know the Steel
250 | 500 | 415 | 20 | 1000 | 31 | 0.062 | 11276995860000 | 150557850 | 245.2478 | we Obtain x exact equilebrium for section USING STRAIN COMPATABILITY METHOD : CONDITION UNDER REINFORCEMENT BY TAKINING STRAIN OF CONCRETE 0.0035
250 | 500 | 415 | 20 | 1000 | 32 | 0.064 | 11630730240000 | 150557850 | 249.0683
250 | 500 | 415 | 20 | 1000 | 33 | 0.066 | 1.1984e+13 | 150557850 | 252.8245
250 | 500 | 415 | 20 | 1000 | 34 | 0.068 | 12336316560000 | 150557850 | 256.5192
250 | 500 | 415 | 20 | 1000 | 35 | 0.07 | 1.2688e+13 | 150557850 | 260.155
250 | 500 | 415 | 20 | 1000 | 36 | 0.072 | 1.3039e+13 | 150557850 | 263.7345
250 | 500 | 415 | 20 | 1000 | 37 | 0.074 | 1.339e+13 | 150557850 | 267.2597
250 | 500 | 415 | 20 | 1000 | 38 | 0.076 | 13739959440000 | 150557850 | 270.733
250 | 500 | 415 | 20 | 1000 | 39 | 0.078 | 14089301460000 | 150557850 | 274.1561
250 | 500 | 415 | 20 | 1000 | 40 | 0.08 | 14438016000000 | 150557850 | 277.5311
250 | 500 | 415 | 20 | 1000 | 41 | 0.082 | 1.4786e+13 | 150557850 | 280.8595
250 | 500 | 415 | 20 | 1000 | 42 | 0.084 | 1.5134e+13 | 150557850 | 284.1431
250 | 500 | 415 | 20 | 1000 | 43 | 0.086 | 15480394740000 | 150557850 | 287.3834
250 | 500 | 415 | 20 | 1000 | 44 | 0.088 | 15826599360000 | 150557850 | 290.5818
250 | 500 | 415 | 20 | 1000 | 45 | 0.09 | 16172176500000 | 150557850 | 293.7398
250 | 500 | 415 | 20 | 1000 | 46 | 0.092 | 1.6517e+13 | 150557850 | 296.8585
250 | 500 | 415 | 20 | 1000 | 47 | 0.094 | 1.6861e+13 | 150557850 | 299.9392
250 | 500 | 415 | 20 | 1000 | 48 | 0.096 | 17205143040000 | 150557850 | 302.9832
250 | 500 | 415 | 20 | 1000 | 49 | 0.098 | 17548210260000 | 150557850 | 305.9913
250 | 500 | 415 | 20 | 1000 | 50 | 0.1 | 1.7891e+13 | 150557850 | 308.9648
250 | 500 | 415 | 20 | 1000 | 51 | 0.102 | 18232462260000 | 150557850 | 311.9046
250 | 500 | 415 | 20 | 1000 | 52 | 0.104 | 1.8574e+13 | 150557850 | 314.8117
250 | 500 | 415 | 20 | 1000 | 53 | 0.106 | 1.8914e+13 | 150557850 | 317.6869
250 | 500 | 415 | 20 | 1000 | 54 | 0.108 | 19254134160000 | 150557850 | 320.5311
250 | 500 | 415 | 20 | 1000 | 55 | 0.11 | 1.9593e+13 | 150557850 | 323.3451
250 | 500 | 415 | 20 | 1000 | 56 | 0.112 | 19932111360000 | 150557850 | 326.1297
250 | 500 | 415 | 20 | 1000 | 57 | 0.114 | 2.027e+13 | 150557850 | 328.8857
250 | 500 | 415 | 20 | 1000 | 58 | 0.116 | 2.0608e+13 | 150557850 | 331.6137
250 | 500 | 415 | 20 | 1000 | 59 | 0.118 | 2.0944e+13 |  | 334.3145
250 | 500 | 415 | 20 | 1000 | 60 | 0.12 | 21280536000000 |  | 336.9887
250 | 500 | 415 | 20 | 1000 | 61 | 0.122 | 2.1616e+13 |  | 339.6369
250 | 500 | 415 | 20 | 1000 | 62 | 0.124 | 21950983440000 |  | 342.2597
250 | 500 | 415 | 20 | 1000 | 63 | 0.126 | 2.2285e+13 |  | 344.8578
250 | 500 | 415 | 20 | 1000 | 64 | 0.128 | 22618920960000 |  | 347.4316
250 | 500 | 415 | 20 | 1000 | 65 | 0.13 | 2.2952e+13 |  | 349.9817
250 | 500 | 415 | 20 | 1000 | 66 | 0.132 | 23284348560000 |  | 352.5086
250 | 500 | 415 | 20 | 1000 | 67 | 0.134 | 23616121140000 |  | 355.0128
250 | 500 | 415 | 20 | 1000 | 68 | 0.136 | 23947266240000 |  | 357.4948
250 | 500 | 415 | 20 | 1000 | 69 | 0.138 | 24277783860000 |  | 359.9551
250 | 500 | 415 | 20 | 1000 | 70 | 0.14 | 2.4608e+13 |  | 362.394
250 | 500 | 415 | 20 | 1000 | 71 | 0.142 | 2.4937e+13 |  | 364.812
250 | 500 | 415 | 20 | 1000 | 72 | 0.144 | 25265571840000 |  | 367.2096
250 | 500 | 415 | 20 | 1000 | 73 | 0.146 | 2.5594e+13 |  | 369.5871
250 | 500 | 415 | 20 | 1000 | 74 | 0.148 | 25920959760000 |  | 371.9449
250 | 500 | 415 | 20 | 1000 | 75 | 0.15 | 2.6248e+13 |  | 374.2834
250 | 500 | 415 | 20 | 1000 | 76 | 0.152 | 2.6574e+13 |  | 376.6029
250 | 500 | 415 | 20 | 1000 | 77 | 0.154 | 2.6899e+13 |  | 378.9038
250 | 500 | 415 | 20 | 1000 | 78 | 0.156 | 2.7224e+13 |  | 381.1865
250 | 500 | 415 | 20 | 1000 | 79 | 0.158 | 2.7548e+13 |  | 383.4512
250 | 500 | 415 | 20 | 1000 | 80 | 0.16 | 27872064000000 |  | 385.6982
250 | 500 | 415 | 20 | 1000 | 81 | 0.162 | 2.8195e+13 |  | 387.9279
250 | 500 | 415 | 20 | 1000 | 82 | 0.164 | 28517412240000 |  | 390.1406
250 | 500 | 415 | 20 | 1000 | 83 | 0.166 | 2.8839e+13 |  | 392.3366
250 | 500 | 415 | 20 | 1000 | 84 | 0.168 | 29160250560000 |  | 394.5161
250 | 500 | 415 | 20 | 1000 | 85 | 0.17 | 29480728500000 |  | 396.6794
250 | 500 | 415 | 20 | 1000 | 86 | 0.172 | 2.9801e+13 |  | 398.8268
250 | 500 | 415 | 20 | 1000 | 87 | 0.174 | 3.012e+13 |  | 400.9585
250 | 500 | 415 | 20 | 1000 | 88 | 0.176 | 3.0438e+13 |  | 403.0748
250 | 500 | 415 | 20 | 1000 | 89 | 0.178 | 30756365460000 |  | 405.1759
250 | 500 | 415 | 20 | 1000 | 90 | 0.18 | 31073706000000 |  | 407.262
250 | 500 | 415 | 20 | 1000 | 91 | 0.182 | 31390419060000 |  | 409.3334
250 | 500 | 415 | 20 | 1000 | 92 | 0.184 | 3.1707e+13 |  | 411.3904
250 | 500 | 415 | 20 | 1000 | 93 | 0.186 | 3.2022e+13 |  | 413.433
250 | 500 | 415 | 20 | 1000 | 94 | 0.188 | 3.2337e+13 |  | 415.4616
250 | 500 | 415 | 20 | 1000 | 95 | 0.19 | 3.2651e+13 |  | 417.4763
250 | 500 | 415 | 20 | 1000 | 96 | 0.192 | 32964572160000 |  | 419.4774
250 | 500 | 415 | 20 | 1000 | 97 | 0.194 | 33277520340000 |  | 421.465
250 | 500 | 415 | 20 | 1000 | 98 | 0.196 | 3.359e+13 |  | 423.4393
250 | 500 | 415 | 20 | 1000 | 99 | 0.198 | 33901534260000 |  | 425.4005
250 | 500 | 415 | 20 | 1000 | 100 | 0.2 | 34212600000000 |  | 427.3487
250 | 500 | 415 | 20 | 1000 | 101 | 0.202 | 3.4523e+13 |  | 429.2843
250 | 500 | 415 | 20 | 1000 | 102 | 0.204 | 34832849040000 |  | 431.2073
250 | 500 | 415 | 20 | 1000 | 103 | 0.206 | 35142032340000 |  | 433.1178
250 | 500 | 415 | 20 | 1000 | 104 | 0.208 | 3.5451e+13 |  | 435.0162
250 | 500 | 415 | 20 | 1000 | 105 | 0.21 | 3.5759e+13 |  | 436.9024
250 | 500 | 415 | 20 | 1000 | 106 | 0.212 | 3.6066e+13 |  | 438.7768
250 | 500 | 415 | 20 | 1000 | 107 | 0.214 | 3.6372e+13 |  | 440.6393
250 | 500 | 415 | 20 | 1000 | 108 | 0.216 | 36678536640000 |  | 442.4903
250 | 500 | 415 | 20 | 1000 | 109 | 0.218 | 36983955060000 |  | 444.3297
250 | 500 | 415 | 20 | 1000 | 110 | 0.22 | 3.7289e+13 |  | 446.1579
250 | 500 | 415 | 20 | 1000 | 111 | 0.222 | 3.7593e+13 |  | 447.9748
250 | 500 | 415 | 20 | 1000 | 112 | 0.224 | 37896445440000 |  | 449.7807
250 | 500 | 415 | 20 | 1000 | 113 | 0.226 | 3.8199e+13 |  | 451.5756
250 | 500 | 415 | 20 | 1000 | 114 | 0.228 | 38501634960000 |  | 453.3598
250 | 500 | 415 | 20 | 1000 | 115 | 0.23 | 38803288500000 |  | 455.1332
250 | 500 | 415 | 20 | 1000 | 116 | 0.232 | 39104314560000 |  | 456.8961
250 | 500 | 415 | 20 | 1000 | 117 | 0.234 | 39404713140000 |  | 458.6486
250 | 500 | 415 | 20 | 1000 | 118 | 0.236 | 3.9704e+13 |  | 460.3908
250 | 500 | 415 | 20 | 1000 | 119 | 0.238 | 4.0004e+13 |  | 462.1228
250 | 500 | 415 | 20 | 1000 | 120 | 0.24 | 40302144000000 |  | 463.8448
250 | 500 | 415 | 20 | 1000 | 121 | 0.242 | 40600032660000 |  | 465.5567
250 | 500 | 415 | 20 | 1000 | 122 | 0.244 | 4.0897e+13 |  | 467.2588
250 | 500 | 415 | 20 | 1000 | 123 | 0.246 | 4.1194e+13 |  | 468.9512
250 | 500 | 415 | 20 | 1000 | 124 | 0.248 | 4.149e+13 |  | 470.6339
250 | 500 | 415 | 20 | 1000 | 125 | 0.25 | 41785312500000 |  | 472.307
250 | 500 | 415 | 20 | 1000 | 126 | 0.252 | 42080063760000 |  | 473.9708
250 | 500 | 415 | 20 | 1000 | 127 | 0.254 | 4.2374e+13 |  | 475.6252
250 | 500 | 415 | 20 | 1000 | 128 | 0.256 | 4.2668e+13 |  | 477.2703
250 | 500 | 415 | 20 | 1000 | 129 | 0.258 | 4.2961e+13 |  | 478.9063
250 | 500 | 415 | 20 | 1000 | 130 | 0.26 | 43252794000000 |  | 480.5333
250 | 500 | 415 | 20 | 1000 | 131 | 0.262 | 43544407860000 |  | 482.1512
250 | 500 | 415 | 20 | 1000 | 132 | 0.264 | 4.3835e+13 |  | 483.7604
250 | 500 | 415 | 20 | 1000 | 133 | 0.266 | 4.4126e+13 |  | 485.3607
250 | 500 | 415 | 20 | 1000 | 134 | 0.268 | 4.4415e+13 |  | 486.9523
250 | 500 | 415 | 20 | 1000 | 135 | 0.27 | 44704588500000 |  | 488.5353
250 | 500 | 415 | 20 | 1000 | 136 | 0.272 | 44993064960000 |  | 490.1098
250 | 500 | 415 | 20 | 1000 | 137 | 0.274 | 45280913940000 |  | 491.6759
250 | 500 | 415 | 20 | 1000 | 138 | 0.276 | 45568135440000 |  | 493.2335
250 | 500 | 415 | 20 | 1000 | 139 | 0.278 | 45854729460000 |  | 494.7829
250 | 500 | 415 | 20 | 1000 | 140 | 0.28 | 46140696000000 |  | 496.3241
250 | 500 | 415 | 20 | 1000 | 141 | 0.282 | 4.6426e+13 |  | 497.8571
250 | 500 | 415 | 20 | 1000 | 142 | 0.284 | 46710746640000 |  | 499.3821
250 | 500 | 415 | 20 | 1000 | 143 | 0.286 | 46994830740000 |  | 500.8991
250 | 500 | 415 | 20 | 1000 | 144 | 0.288 | 47278287360000 |  | 502.4082
250 | 500 | 415 | 20 | 1000 | 145 | 0.29 | 4.7561e+13 |  | 503.9094
250 | 500 | 415 | 20 | 1000 | 146 | 0.292 | 47843318160000 |  | 505.4029
250 | 500 | 415 | 20 | 1000 | 147 | 0.294 | 4.8125e+13 |  | 506.8886
250 | 500 | 415 | 20 | 1000 | 148 | 0.296 | 4.8406e+13 |  | 508.3667
250 | 500 | 415 | 20 | 1000 | 149 | 0.298 | 48686158260000 |  | 509.8373
250 | 500 | 415 | 20 | 1000 | 150 | 0.3 | 48965850000000 |  | 511.3003
250 | 500 | 415 | 20 | 1000 | 151 | 0.302 | 4.9245e+13 |  | 512.7559
250 | 500 | 415 | 20 | 1000 | 152 | 0.304 | 4.9523e+13 |  | 514.2042
250 | 500 | 415 | 20 | 1000 | 153 | 0.306 | 4.9801e+13 |  | 515.6451
250 | 500 | 415 | 20 | 1000 | 154 | 0.308 | 5.0078e+13 |  | 517.0787
250 | 500 | 415 | 20 | 1000 | 155 | 0.31 | 50354896500000 |  | 518.5052
250 | 500 | 415 | 20 | 1000 | 156 | 0.312 | 5.0631e+13 |  | 519.9245
250 | 500 | 415 | 20 | 1000 | 157 | 0.314 | 5.0906e+13 |  | 521.3368
250 | 500 | 415 | 20 | 1000 | 158 | 0.316 | 5.1181e+13 |  | 522.742
250 | 500 | 415 | 20 | 1000 | 159 | 0.318 | 51454839060000 |  | 524.1403
250 | 500 | 415 | 20 | 1000 | 160 | 0.32 | 5.1728e+13 |  | 525.5316
250 | 500 | 415 | 20 | 1000 | 161 | 0.322 | 52001045460000 |  | 526.9161
250 | 500 | 415 | 20 | 1000 | 162 | 0.324 | 52273207440000 |  | 528.2938
250 | 500 | 415 | 20 | 1000 | 163 | 0.326 | 52544741940000 |  | 529.6648
250 | 500 | 415 | 20 | 1000 | 164 | 0.328 | 52815648960000 |  | 531.0291
250 | 500 | 415 | 20 | 1000 | 165 | 0.33 | 53085928500000 |  | 532.3867
250 | 500 | 415 | 20 | 1000 | 166 | 0.332 | 53355580560000 |  | 533.7377
250 | 500 | 415 | 20 | 1000 | 167 | 0.334 | 53624605140000 |  | 535.0822
250 | 500 | 415 | 20 | 1000 | 168 | 0.336 | 5.3893e+13 |  | 536.4202
250 | 500 | 415 | 20 | 1000 | 169 | 0.338 | 5.4161e+13 |  | 537.7518
250 | 500 | 415 | 20 | 1000 | 170 | 0.34 | 54427914000000 |  | 539.0769
250 | 500 | 415 | 20 | 1000 | 171 | 0.342 | 54694428660000 |  | 540.3958
250 | 500 | 415 | 20 | 1000 | 172 | 0.344 | 5.496e+13 |  | 541.7083
250 | 500 | 415 | 20 | 1000 | 173 | 0.346 | 55225575540000 |  | 543.0145
250 | 500 | 415 | 20 | 1000 | 174 | 0.348 | 55490207760000 |  | 544.3146
250 | 500 | 415 | 20 | 1000 | 175 | 0.35 | 5.5754e+13 |  | 545.6084
250 | 500 | 415 | 20 | 1000 | 176 | 0.352 | 56017589760000 |  | 546.8962
250 | 500 | 415 | 20 | 1000 | 177 | 0.354 | 5.628e+13 |  | 548.1778
250 | 500 | 415 | 20 | 1000 | 178 | 0.356 | 56542461840000 |  | 549.4535
250 | 500 | 415 | 20 | 1000 | 179 | 0.358 | 5.6804e+13 |  | 550.7231
250 | 500 | 415 | 20 | 1000 | 180 | 0.36 | 5.7065e+13 |  | 551.9868
250 | 500 | 415 | 20 | 1000 | 181 | 0.362 | 57325063860000 |  | 553.2445
250 | 500 | 415 | 20 | 1000 | 182 | 0.364 | 57584676240000 |  | 554.4964
250 | 500 | 415 | 20 | 1000 | 183 | 0.366 | 5.7844e+13 |  | 555.7425
250 | 500 | 415 | 20 | 1000 | 184 | 0.368 | 58102018560000 |  | 556.9827
250 | 500 | 415 | 20 | 1000 | 185 | 0.37 | 58359748500000 |  | 558.2172
250 | 500 | 415 | 20 | 1000 | 186 | 0.372 | 58616850960000 |  | 559.446
250 | 500 | 415 | 20 | 1000 | 187 | 0.374 | 58873325940000 |  | 560.6691
250 | 500 | 415 | 20 | 1000 | 188 | 0.376 | 5.9129e+13 |  | 561.8866
250 | 500 | 415 | 20 | 1000 | 189 | 0.378 | 59384393460000 |  | 563.0984
250 | 500 | 415 | 20 | 1000 | 190 | 0.38 | 5.9639e+13 |  | 564.3047
250 | 500 | 415 | 20 | 1000 | 191 | 0.382 | 5.9893e+13 |  | 565.5055
250 | 500 | 415 | 20 | 1000 | 192 | 0.384 | 6.0146e+13 |  | 566.7007
250 | 500 | 415 | 20 | 1000 | 193 | 0.386 | 60398998740000 |  | 567.8905
250 | 500 | 415 | 20 | 1000 | 194 | 0.388 | 6.0651e+13 |  | 569.0748
250 | 500 | 415 | 20 | 1000 | 195 | 0.39 | 60902536500000 |  | 570.2538
250 | 500 | 415 | 20 | 1000 | 196 | 0.392 | 61153364160000 |  | 571.4274
250 | 500 | 415 | 20 | 1000 | 197 | 0.394 | 61403564340000 |  | 572.5956
250 | 500 | 415 | 20 | 1000 | 198 | 0.396 | 61653137040000 |  | 573.7586
250 | 500 | 415 | 20 | 1000 | 199 | 0.398 | 61902082260000 |  | 574.9163
250 | 500 | 415 | 20 | 1000 | 200 | 0.4 | 62150400000000 |  | 576.0687
250 | 500 | 415 | 20 | 1000 | 201 | 0.402 | 6.2398e+13 |  | 577.216
250 | 500 | 415 | 20 | 1000 | 202 | 0.404 | 6.2645e+13 |  | 578.358
250 | 500 | 415 | 20 | 1000 | 203 | 0.406 | 6.2892e+13 |  | 579.495
250 | 500 | 415 | 20 | 1000 | 204 | 0.408 | 6.3137e+13 |  | 580.6268
250 | 500 | 415 | 20 | 1000 | 205 | 0.41 | 6.3383e+13 |  | 581.7535
250 | 500 | 415 | 20 | 1000 | 206 | 0.412 | 63627129360000 |  | 582.8752
250 | 500 | 415 | 20 | 1000 | 207 | 0.414 | 63871054740000 |  | 583.9919
250 | 500 | 415 | 20 | 1000 | 208 | 0.416 | 6.4114e+13 |  | 585.1036
250 | 500 | 415 | 20 | 1000 | 209 | 0.418 | 6.4357e+13 |  | 586.2103
250 | 500 | 415 | 20 | 1000 | 210 | 0.42 | 64599066000000 |  | 587.312
250 | 500 | 415 | 20 | 1000 | 211 | 0.422 | 64840481460000 |  | 588.4089
250 | 500 | 415 | 20 | 1000 | 212 | 0.424 | 6.5081e+13 |  | 589.5009
250 | 500 | 415 | 20 | 1000 | 213 | 0.426 | 65321429940000 |  | 590.588
250 | 500 | 415 | 20 | 1000 | 214 | 0.428 | 6.5561e+13 |  | 591.6703
250 | 500 | 415 | 20 | 1000 | 215 | 0.43 | 65799868500000 |  | 592.7478
250 | 500 | 415 | 20 | 1000 | 216 | 0.432 | 6.6038e+13 |  | 593.8205
250 | 500 | 415 | 20 | 1000 | 217 | 0.434 | 66275797140000 |  | 594.8884
250 | 500 | 415 | 20 | 1000 | 218 | 0.436 | 66512820240000 |  | 595.9517
250 | 500 | 415 | 20 | 1000 | 219 | 0.438 | 6.6749e+13 |  | 597.0102
250 | 500 | 415 | 20 | 1000 | 220 | 0.44 | 6.6985e+13 |  | 598.0641
250 | 500 | 415 | 20 | 1000 | 221 | 0.442 | 6.722e+13 |  | 599.1133
250 | 500 | 415 | 20 | 1000 | 222 | 0.444 | 6.7455e+13 |  | 600.1579
250 | 500 | 415 | 20 | 1000 | 223 | 0.446 | 6.7689e+13 |  | 601.1978
250 | 500 | 415 | 20 | 1000 | 224 | 0.448 | 6.7922e+13 |  | 602.2332
250 | 500 | 415 | 20 | 1000 | 225 | 0.45 | 68154412500000 |  | 603.2641
250 | 500 | 415 | 20 | 1000 | 226 | 0.452 | 68386415760000 |  | 604.2904
250 | 500 | 415 | 20 | 1000 | 227 | 0.454 | 6.8618e+13 |  | 605.3122
250 | 500 | 415 | 20 | 1000 | 228 | 0.456 | 6.8849e+13 |  | 606.3295
250 | 500 | 415 | 20 | 1000 | 229 | 0.458 | 69078660660000 |  | 607.3424
250 | 500 | 415 | 20 | 1000 | 230 | 0.46 | 6.9308e+13 |  | 608.3508
250 | 500 | 415 | 20 | 1000 | 231 | 0.462 | 69537019860000 |  | 609.3548
250 | 500 | 415 | 20 | 1000 | 232 | 0.464 | 6.9765e+13 |  | 610.3544
250 | 500 | 415 | 20 | 1000 | 233 | 0.466 | 6.9993e+13 |  | 611.3496
250 | 500 | 415 | 20 | 1000 | 234 | 0.468 | 7.022e+13 |  | 612.3405
250 | 500 | 415 | 20 | 1000 | 235 | 0.47 | 7.0446e+13 |  | 613.3271
250 | 500 | 415 | 20 | 1000 | 236 | 0.472 | 70671936960000 |  | 614.3093
250 | 500 | 415 | 20 | 1000 | 237 | 0.474 | 70897037940000 |  | 615.2872
250 | 500 | 415 | 20 | 1000 | 238 | 0.476 | 7.1122e+13 |  | 616.2609
250 | 500 | 415 | 20 | 1000 | 239 | 0.478 | 7.1345e+13 |  | 617.2303
250 | 500 | 415 | 20 | 1000 | 240 | 0.48 | 7.1569e+13 |  | 618.1955
250 | 500 | 415 | 20 | 1000 | 241 | 0.482 | 7.1791e+13 |  | 619.1565
250 | 500 | 415 | 20 | 1000 | 242 | 0.484 | 7.2013e+13 |  | 620.1133
250 | 500 | 415 | 20 | 1000 | 243 | 0.486 | 72234466740000 |  | 621.0659
250 | 500 | 415 | 20 | 1000 | 244 | 0.488 | 7.2455e+13 |  | 622.0143
250 | 500 | 415 | 20 | 1000 | 245 | 0.49 | 72675256500000 |  | 622.9587
250 | 500 | 415 | 20 | 1000 | 246 | 0.492 | 7.2895e+13 |  | 623.8989
250 | 500 | 415 | 20 | 1000 | 247 | 0.494 | 7.3114e+13 |  | 624.835
250 | 500 | 415 | 20 | 1000 | 248 | 0.496 | 7.3332e+13 |  | 625.767
250 | 500 | 415 | 20 | 1000 | 249 | 0.498 | 7.3549e+13 |  | 626.695
250 | 500 | 415 | 20 | 1000 | 250 | 0.5 | 73766250000000 |  | 627.6189
250 | 500 | 415 | 20 | 1000 | 251 | 0.502 | 73982566260000 |  | 628.5388
250 | 500 | 415 | 20 | 1000 | 252 | 0.504 | 7.4198e+13 |  | 629.4547
250 | 500 | 415 | 20 | 1000 | 253 | 0.506 | 74413316340000 |  | 630.3667
250 | 500 | 415 | 20 | 1000 | 254 | 0.508 | 74627750160000 |  | 631.2746
250 | 500 | 415 | 20 | 1000 | 255 | 0.51 | 74841556500000 |  | 632.1786
250 | 500 | 415 | 20 | 1000 | 256 | 0.512 | 75054735360000 |  | 633.0786
250 | 500 | 415 | 20 | 1000 | 257 | 0.514 | 7.5267e+13 |  | 633.9748
250 | 500 | 415 | 20 | 1000 | 258 | 0.516 | 7.5479e+13 |  | 634.867
250 | 500 | 415 | 20 | 1000 | 259 | 0.518 | 7.5691e+13 |  | 635.7553
250 | 500 | 415 | 20 | 1000 | 260 | 0.52 | 75901176000000 |  | 636.6398
250 | 500 | 415 | 20 | 1000 | 261 | 0.522 | 76111217460000 |  | 637.5204
250 | 500 | 415 | 20 | 1000 | 262 | 0.524 | 7.6321e+13 |  | 638.3972
250 | 500 | 415 | 20 | 1000 | 263 | 0.526 | 7.6529e+13 |  | 639.2701
250 | 500 | 415 | 20 | 1000 | 264 | 0.528 | 7.6738e+13 |  | 640.1393
250 | 500 | 415 | 20 | 1000 | 265 | 0.53 | 76945108500000 |  | 641.0046
250 | 500 | 415 | 20 | 1000 | 266 | 0.532 | 7.7152e+13 |  | 641.8662
250 | 500 | 415 | 20 | 1000 | 267 | 0.534 | 7.7358e+13 |  | 642.724
250 | 500 | 415 | 20 | 1000 | 268 | 0.536 | 77563938240000 |  | 643.5781
250 | 500 | 415 | 20 | 1000 | 269 | 0.538 | 7.7769e+13 |  | 644.4284
250 | 500 | 415 | 20 | 1000 | 270 | 0.54 | 77973354000000 |  | 645.275
250 | 500 | 415 | 20 | 1000 | 271 | 0.542 | 78177120660000 |  | 646.1179
250 | 500 | 415 | 20 | 1000 | 272 | 0.544 | 7.838e+13 |  | 646.9571
250 | 500 | 415 | 20 | 1000 | 273 | 0.546 | 7.8583e+13 |  | 647.7927
250 | 500 | 415 | 20 | 1000 | 274 | 0.548 | 7.8785e+13 |  | 648.6245
250 | 500 | 415 | 20 | 1000 | 275 | 0.55 | 78985912500000 |  | 649.4528
250 | 500 | 415 | 20 | 1000 | 276 | 0.552 | 79186541760000 |  | 650.2774
250 | 500 | 415 | 20 | 1000 | 277 | 0.554 | 79386543540000 |  | 651.0984
250 | 500 | 415 | 20 | 1000 | 278 | 0.556 | 79585917840000 |  | 651.9158
250 | 500 | 415 | 20 | 1000 | 279 | 0.558 | 79784664660000 |  | 652.7296
250 | 500 | 415 | 20 | 1000 | 280 | 0.56 | 7.9983e+13 |  | 653.5398
250 | 500 | 415 | 20 | 1000 | 281 | 0.562 | 80180275860000 |  | 654.3464
250 | 500 | 415 | 20 | 1000 | 282 | 0.564 | 8.0377e+13 |  | 655.1495
250 | 500 | 415 | 20 | 1000 | 283 | 0.566 | 8.0573e+13 |  | 655.9491
250 | 500 | 415 | 20 | 1000 | 284 | 0.568 | 8.0769e+13 |  | 656.7451
250 | 500 | 415 | 20 | 1000 | 285 | 0.57 | 80963968500000 |  | 657.5377
250 | 500 | 415 | 20 | 1000 | 286 | 0.572 | 8.1158e+13 |  | 658.3267
250 | 500 | 415 | 20 | 1000 | 287 | 0.574 | 8.1352e+13 |  | 659.1122
250 | 500 | 415 | 20 | 1000 | 288 | 0.576 | 81545149440000 |  | 659.8943
250 | 500 | 415 | 20 | 1000 | 289 | 0.578 | 81737621460000 |  | 660.6729
250 | 500 | 415 | 20 | 1000 | 290 | 0.58 | 81929466000000 |  | 661.448
250 | 500 | 415 | 20 | 1000 | 291 | 0.582 | 8.2121e+13 |  | 662.2198
250 | 500 | 415 | 20 | 1000 | 292 | 0.584 | 82311272640000 |  | 662.988
250 | 500 | 415 | 20 | 1000 | 293 | 0.586 | 82501234740000 |  | 663.7529
250 | 500 | 415 | 20 | 1000 | 294 | 0.588 | 8.2691e+13 |  | 664.5144
250 | 500 | 415 | 20 | 1000 | 295 | 0.59 | 8.2879e+13 |  | 665.2725
250 | 500 | 415 | 20 | 1000 | 296 | 0.592 | 83067356160000 |  | 666.0272
250 | 500 | 415 | 20 | 1000 | 297 | 0.594 | 83254808340000 |  | 666.7785
250 | 500 | 415 | 20 | 1000 | 298 | 0.596 | 83441633040000 |  | 667.5265
250 | 500 | 415 | 20 | 1000 | 299 | 0.598 | 8.3628e+13 |  | 668.2711
250 | 500 | 415 | 20 | 1000 | 300 | 0.6 | 83813400000000 |  | 669.0124
250 | 500 | 415 | 20 | 1000 | 301 | 0.602 | 8.3998e+13 |  | 669.7504
250 | 500 | 415 | 20 | 1000 | 302 | 0.604 | 8.4183e+13 |  | 670.4851
250 | 500 | 415 | 20 | 1000 | 303 | 0.606 | 84366344340000 |  | 671.2164
250 | 500 | 415 | 20 | 1000 | 304 | 0.608 | 8.4549e+13 |  | 671.9445
250 | 500 | 415 | 20 | 1000 | 305 | 0.61 | 84731836500000 |  | 672.6693
250 | 500 | 415 | 20 | 1000 | 306 | 0.612 | 84913641360000 |  | 673.3908
250 | 500 | 415 | 20 | 1000 | 307 | 0.614 | 85094818740000 |  | 674.1091
250 | 500 | 415 | 20 | 1000 | 308 | 0.616 | 8.5275e+13 |  | 674.8241
250 | 500 | 415 | 20 | 1000 | 309 | 0.618 | 8.5455e+13 |  | 675.5359
250 | 500 | 415 | 20 | 1000 | 310 | 0.62 | 85634586000000 |  | 676.2445
250 | 500 | 415 | 20 | 1000 | 311 | 0.622 | 8.5813e+13 |  | 676.9498
250 | 500 | 415 | 20 | 1000 | 312 | 0.624 | 8.5991e+13 |  | 677.6519
250 | 500 | 415 | 20 | 1000 | 313 | 0.626 | 86168705940000 |  | 678.3509
250 | 500 | 415 | 20 | 1000 | 314 | 0.628 | 86345490960000 |  | 679.0466
250 | 500 | 415 | 20 | 1000 | 315 | 0.63 | 8.6522e+13 |  | 679.7392
250 | 500 | 415 | 20 | 1000 | 316 | 0.632 | 8.6697e+13 |  | 680.4286
250 | 500 | 415 | 20 | 1000 | 317 | 0.634 | 8.6872e+13 |  | 681.1148
250 | 500 | 415 | 20 | 1000 | 318 | 0.636 | 87046356240000 |  | 681.7979
250 | 500 | 415 | 20 | 1000 | 319 | 0.638 | 87220003860000 |  | 682.4779
250 | 500 | 415 | 20 | 1000 | 320 | 0.64 | 87393024000000 |  | 683.1547
250 | 500 | 415 | 20 | 1000 | 321 | 0.642 | 8.7565e+13 |  | 683.8284
250 | 500 | 415 | 20 | 1000 | 322 | 0.644 | 8.7737e+13 |  | 684.499
250 | 500 | 415 | 20 | 1000 | 323 | 0.646 | 87908319540000 |  | 685.1665
250 | 500 | 415 | 20 | 1000 | 324 | 0.648 | 8.8079e+13 |  | 685.8309
250 | 500 | 415 | 20 | 1000 | 325 | 0.65 | 88248712500000 |  | 686.4922
250 | 500 | 415 | 20 | 1000 | 326 | 0.652 | 88417967760000 |  | 687.1504
250 | 500 | 415 | 20 | 1000 | 327 | 0.654 | 88586595540000 |  | 687.8056
250 | 500 | 415 | 20 | 1000 | 328 | 0.656 | 88754595840000 |  | 688.4577
250 | 500 | 415 | 20 | 1000 | 329 | 0.658 | 88921968660000 |  | 689.1068
250 | 500 | 415 | 20 | 1000 | 330 | 0.66 | 89088714000000 |  | 689.7528
250 | 500 | 415 | 20 | 1000 | 331 | 0.662 | 8.9255e+13 |  | 690.3958
250 | 500 | 415 | 20 | 1000 | 332 | 0.664 | 89420322240000 |  | 691.0358
250 | 500 | 415 | 20 | 1000 | 333 | 0.666 | 8.9585e+13 |  | 691.6727
250 | 500 | 415 | 20 | 1000 | 334 | 0.668 | 89749420560000 |  | 692.3067
250 | 500 | 415 | 20 | 1000 | 335 | 0.67 | 89913028500000 |  | 692.9376
250 | 500 | 415 | 20 | 1000 | 336 | 0.672 | 9.0076e+13 |  | 693.5656
250 | 500 | 415 | 20 | 1000 | 337 | 0.674 | 90238361940000 |  | 694.1906
250 | 500 | 415 | 20 | 1000 | 338 | 0.676 | 90400087440000 |  | 694.8126
250 | 500 | 415 | 20 | 1000 | 339 | 0.678 | 9.0561e+13 |  | 695.4316
250 | 500 | 415 | 20 | 1000 | 340 | 0.68 | 9.0722e+13 |  | 696.0477
250 | 500 | 415 | 20 | 1000 | 341 | 0.682 | 9.0881e+13 |  | 696.6608
250 | 500 | 415 | 20 | 1000 | 342 | 0.684 | 91040714640000 |  | 697.271
250 | 500 | 415 | 20 | 1000 | 343 | 0.686 | 9.1199e+13 |  | 697.8782
250 | 500 | 415 | 20 | 1000 | 344 | 0.688 | 9.1357e+13 |  | 698.4826
250 | 500 | 415 | 20 | 1000 | 345 | 0.69 | 9.1515e+13 |  | 699.084
250 | 500 | 415 | 20 | 1000 | 346 | 0.692 | 91671302160000 |  | 699.6825
250 | 500 | 415 | 20 | 1000 | 347 | 0.694 | 91827380340000 |  | 700.278
250 | 500 | 415 | 20 | 1000 | 348 | 0.696 | 91982831040000 |  | 700.8707
250 | 500 | 415 | 20 | 1000 | 349 | 0.698 | 92137654260000 |  | 701.4605
250 | 500 | 415 | 20 | 1000 | 350 | 0.7 | 92291850000000 |  | 702.0474
250 | 500 | 415 | 20 | 1000 | 351 | 0.702 | 9.2445e+13 |  | 702.6315
250 | 500 | 415 | 20 | 1000 | 352 | 0.704 | 9.2598e+13 |  | 703.2126
250 | 500 | 415 | 20 | 1000 | 353 | 0.706 | 92750672340000 |  | 703.791
250 | 500 | 415 | 20 | 1000 | 354 | 0.708 | 92902358160000 |  | 704.3664
250 | 500 | 415 | 20 | 1000 | 355 | 0.71 | 93053416500000 |  | 704.939
250 | 500 | 415 | 20 | 1000 | 356 | 0.712 | 93203847360000 |  | 705.5088
250 | 500 | 415 | 20 | 1000 | 357 | 0.714 | 93353650740000 |  | 706.0757
250 | 500 | 415 | 20 | 1000 | 358 | 0.716 | 93502826640000 |  | 706.6398
250 | 500 | 415 | 20 | 1000 | 359 | 0.718 | 9.3651e+13 |  | 707.2011
250 | 500 | 415 | 20 | 1000 | 360 | 0.72 | 93799296000000 |  | 707.7596
250 | 500 | 415 | 20 | 1000 | 361 | 0.722 | 93946589460000 |  | 708.3153
250 | 500 | 415 | 20 | 1000 | 362 | 0.724 | 9.4093e+13 |  | 708.8681
250 | 500 | 415 | 20 | 1000 | 363 | 0.726 | 94239293940000 |  | 709.4182
250 | 500 | 415 | 20 | 1000 | 364 | 0.728 | 94384704960000 |  | 709.9655
250 | 500 | 415 | 20 | 1000 | 365 | 0.73 | 94529488500000 |  | 710.51
250 | 500 | 415 | 20 | 1000 | 366 | 0.732 | 94673644560000 |  | 711.0518
250 | 500 | 415 | 20 | 1000 | 367 | 0.734 | 9.4817e+13 |  | 711.5907
250 | 500 | 415 | 20 | 1000 | 368 | 0.736 | 9.496e+13 |  | 712.1269
250 | 500 | 415 | 20 | 1000 | 369 | 0.738 | 9.5102e+13 |  | 712.6604
250 | 500 | 415 | 20 | 1000 | 370 | 0.74 | 9.5244e+13 |  | 713.1911
250 | 500 | 415 | 20 | 1000 | 371 | 0.742 | 9.5385e+13 |  | 713.719
250 | 500 | 415 | 20 | 1000 | 372 | 0.744 | 95525403840000 |  | 714.2443
250 | 500 | 415 | 20 | 1000 | 373 | 0.746 | 9.5665e+13 |  | 714.7668
250 | 500 | 415 | 20 | 1000 | 374 | 0.748 | 9.5804e+13 |  | 715.2865
250 | 500 | 415 | 20 | 1000 | 375 | 0.75 | 95942812500000 |  | 715.8036
250 | 500 | 415 | 20 | 1000 | 376 | 0.752 | 9.6081e+13 |  | 716.3179
250 | 500 | 415 | 20 | 1000 | 377 | 0.754 | 9.6218e+13 |  | 716.8295
250 | 500 | 415 | 20 | 1000 | 378 | 0.756 | 9.6355e+13 |  | 717.3385
250 | 500 | 415 | 20 | 1000 | 379 | 0.758 | 9.6491e+13 |  | 717.8447
250 | 500 | 415 | 20 | 1000 | 380 | 0.76 | 9.6626e+13 |  | 718.3482
250 | 500 | 415 | 20 | 1000 | 381 | 0.762 | 96760687860000 |  | 718.8491
250 | 500 | 415 | 20 | 1000 | 382 | 0.764 | 9.6895e+13 |  | 719.3473
250 | 500 | 415 | 20 | 1000 | 383 | 0.766 | 97028293140000 |  | 719.8428
250 | 500 | 415 | 20 | 1000 | 384 | 0.768 | 9.7161e+13 |  | 720.3356
250 | 500 | 415 | 20 | 1000 | 385 | 0.77 | 97293388500000 |  | 720.8258
250 | 500 | 415 | 20 | 1000 | 386 | 0.772 | 9.7425e+13 |  | 721.3133
250 | 500 | 415 | 20 | 1000 | 387 | 0.774 | 97555973940000 |  | 721.7982
250 | 500 | 415 | 20 | 1000 | 388 | 0.776 | 97686325440000 |  | 722.2804
250 | 500 | 415 | 20 | 1000 | 389 | 0.778 | 97816049460000 |  | 722.76
250 | 500 | 415 | 20 | 1000 | 390 | 0.78 | 97945146000000 |  | 723.2369
250 | 500 | 415 | 20 | 1000 | 391 | 0.782 | 9.8074e+13 |  | 723.7112
250 | 500 | 415 | 20 | 1000 | 392 | 0.784 | 9.8201e+13 |  | 724.1829
250 | 500 | 415 | 20 | 1000 | 393 | 0.786 | 98328670740000 |  | 724.652
250 | 500 | 415 | 20 | 1000 | 394 | 0.788 | 9.8455e+13 |  | 725.1185
250 | 500 | 415 | 20 | 1000 | 395 | 0.79 | 9.8581e+13
250 | 500 | 415 | 20 | 1000 | 396 | 0.792 | 98706548160000
250 | 500 | 415 | 20 | 1000 | 397 | 0.794 | 98831252340000
250 | 500 | 415 | 20 | 1000 | 398 | 0.796 | 98955329040000
250 | 500 | 415 | 20 | 1000 | 399 | 0.798 | 9.9079e+13
250 | 500 | 415 | 20 | 1000 | 400 | 0.8 | 9.9202e+13
250 | 500 | 415 | 20 | 1000 | 401 | 0.802 | 99323794260000
250 | 500 | 415 | 20 | 1000 | 402 | 0.804 | 9.9445e+13
250 | 500 | 415 | 20 | 1000 | 403 | 0.806 | 9.9566e+13
250 | 500 | 415 | 20 | 1000 | 404 | 0.808 | 9.9687e+13
250 | 500 | 415 | 20 | 1000 | 405 | 0.81 | 99806296500000
250 | 500 | 415 | 20 | 1000 | 406 | 0.812 | 9.9925e+13
250 | 500 | 415 | 20 | 1000 | 407 | 0.814 | 100043782740000
250 | 500 | 415 | 20 | 1000 | 408 | 0.816 | 100161584640000
250 | 500 | 415 | 20 | 1000 | 409 | 0.818 | 100278759060000
250 | 500 | 415 | 20 | 1000 | 410 | 0.82 | 100395306000000
250 | 500 | 415 | 20 | 1000 | 411 | 0.822 | 1.0051e+14
250 | 500 | 415 | 20 | 1000 | 412 | 0.824 | 100626517440000
250 | 500 | 415 | 20 | 1000 | 413 | 0.826 | 100741181940000
250 | 500 | 415 | 20 | 1000 | 414 | 0.828 | 100855218960000
250 | 500 | 415 | 20 | 1000 | 415 | 0.83 | 1.0097e+14
250 | 500 | 415 | 20 | 1000 | 416 | 0.832 | 1.0108e+14
250 | 500 | 415 | 20 | 1000 | 417 | 0.834 | 1.0119e+14
250 | 500 | 415 | 20 | 1000 | 418 | 0.836 | 1.0131e+14
250 | 500 | 415 | 20 | 1000 | 419 | 0.838 | 1.0142e+14
250 | 500 | 415 | 20 | 1000 | 420 | 0.84 | 1.0153e+14
250 | 500 | 415 | 20 | 1000 | 421 | 0.842 | 101635908660000
250 | 500 | 415 | 20 | 1000 | 422 | 0.844 | 101744925840000
250 | 500 | 415 | 20 | 1000 | 423 | 0.846 | 101853315540000
250 | 500 | 415 | 20 | 1000 | 424 | 0.848 | 1.0196e+14
250 | 500 | 415 | 20 | 1000 | 425 | 0.85 | 102068212500000
250 | 500 | 415 | 20 | 1000 | 426 | 0.852 | 102174719760000
250 | 500 | 415 | 20 | 1000 | 427 | 0.854 | 102280599540000
250 | 500 | 415 | 20 | 1000 | 428 | 0.856 | 1.0239e+14
250 | 500 | 415 | 20 | 1000 | 429 | 0.858 | 1.0249e+14
250 | 500 | 415 | 20 | 1000 | 430 | 0.86 | 1.0259e+14
250 | 500 | 415 | 20 | 1000 | 431 | 0.862 | 1.027e+14
250 | 500 | 415 | 20 | 1000 | 432 | 0.864 | 102800586240000
250 | 500 | 415 | 20 | 1000 | 433 | 0.866 | 1.029e+14
250 | 500 | 415 | 20 | 1000 | 434 | 0.868 | 1.03e+14
250 | 500 | 415 | 20 | 1000 | 435 | 0.87 | 1.0311e+14
250 | 500 | 415 | 20 | 1000 | 436 | 0.872 | 1.0321e+14
250 | 500 | 415 | 20 | 1000 | 437 | 0.874 | 103304885940000
250 | 500 | 415 | 20 | 1000 | 438 | 0.876 | 1.034e+14
250 | 500 | 415 | 20 | 1000 | 439 | 0.878 | 1.035e+14
250 | 500 | 415 | 20 | 1000 | 440 | 0.88 | 103599936000000
250 | 500 | 415 | 20 | 1000 | 441 | 0.882 | 1.037e+14
250 | 500 | 415 | 20 | 1000 | 442 | 0.884 | 1.0379e+14
250 | 500 | 415 | 20 | 1000 | 443 | 0.886 | 103889338740000
250 | 500 | 415 | 20 | 1000 | 444 | 0.888 | 1.0398e+14
250 | 500 | 415 | 20 | 1000 | 445 | 0.89 | 1.0408e+14
250 | 500 | 415 | 20 | 1000 | 446 | 0.892 | 104173094160000
250 | 500 | 415 | 20 | 1000 | 447 | 0.894 | 1.0427e+14
250 | 500 | 415 | 20 | 1000 | 448 | 0.896 | 104359127040000
250 | 500 | 415 | 20 | 1000 | 449 | 0.898 | 1.0445e+14
250 | 500 | 415 | 20 | 1000 | 450 | 0.9 | 104542650000000
250 | 500 | 415 | 20 | 1000 | 451 | 0.902 | 1.0463e+14
250 | 500 | 415 | 20 | 1000 | 452 | 0.904 | 1.0472e+14
250 | 500 | 415 | 20 | 1000 | 453 | 0.906 | 1.0481e+14
250 | 500 | 415 | 20 | 1000 | 454 | 0.908 | 1.049e+14
250 | 500 | 415 | 20 | 1000 | 455 | 0.91 | 104990476500000
250 | 500 | 415 | 20 | 1000 | 456 | 0.912 | 1.0508e+14
250 | 500 | 415 | 20 | 1000 | 457 | 0.914 | 1.0517e+14
250 | 500 | 415 | 20 | 1000 | 458 | 0.916 | 105251642640000
250 | 500 | 415 | 20 | 1000 | 459 | 0.918 | 105337443060000
250 | 500 | 415 | 20 | 1000 | 460 | 0.92 | 1.0542e+14
250 | 500 | 415 | 20 | 1000 | 461 | 0.922 | 1.0551e+14
250 | 500 | 415 | 20 | 1000 | 462 | 0.924 | 1.0559e+14
250 | 500 | 415 | 20 | 1000 | 463 | 0.926 | 105674369940000
250 | 500 | 415 | 20 | 1000 | 464 | 0.928 | 1.0576e+14
250 | 500 | 415 | 20 | 1000 | 465 | 0.93 | 105839068500000
250 | 500 | 415 | 20 | 1000 | 466 | 0.932 | 105920476560000
250 | 500 | 415 | 20 | 1000 | 467 | 0.934 | 1.06e+14
250 | 500 | 415 | 20 | 1000 | 468 | 0.936 | 1.0608e+14
250 | 500 | 415 | 20 | 1000 | 469 | 0.938 | 1.0616e+14
250 | 500 | 415 | 20 | 1000 | 470 | 0.94 | 1.0624e+14
250 | 500 | 415 | 20 | 1000 | 471 | 0.942 | 1.0632e+14
250 | 500 | 415 | 20 | 1000 | 472 | 0.944 | 1.064e+14
250 | 500 | 415 | 20 | 1000 | 473 | 0.946 | 106472763540000
250 | 500 | 415 | 20 | 1000 | 474 | 0.948 | 106549151760000
250 | 500 | 415 | 20 | 1000 | 475 | 0.95 | 1.0662e+14
250 | 500 | 415 | 20 | 1000 | 476 | 0.952 | 106700045760000
250 | 500 | 415 | 20 | 1000 | 477 | 0.954 | 106774551540000
250 | 500 | 415 | 20 | 1000 | 478 | 0.956 | 106848429840000
250 | 500 | 415 | 20 | 1000 | 479 | 0.958 | 1.0692e+14
250 | 500 | 415 | 20 | 1000 | 480 | 0.96 | 1.0699e+14
250 | 500 | 415 | 20 | 1000 | 481 | 0.962 | 1.0707e+14
250 | 500 | 415 | 20 | 1000 | 482 | 0.964 | 107137668240000
250 | 500 | 415 | 20 | 1000 | 483 | 0.966 | 1.0721e+14
250 | 500 | 415 | 20 | 1000 | 484 | 0.968 | 107278522560000
250 | 500 | 415 | 20 | 1000 | 485 | 0.97 | 1.0735e+14
250 | 500 | 415 | 20 | 1000 | 486 | 0.972 | 107416866960000
250 | 500 | 415 | 20 | 1000 | 487 | 0.974 | 1.0749e+14
250 | 500 | 415 | 20 | 1000 | 488 | 0.976 | 107552701440000
250 | 500 | 415 | 20 | 1000 | 489 | 0.978 | 107619677460000
250 | 500 | 415 | 20 | 1000 | 490 | 0.98 | 107686026000000
250 | 500 | 415 | 20 | 1000 | 491 | 0.982 | 107751747060000
250 | 500 | 415 | 20 | 1000 | 492 | 0.984 | 1.0782e+14
250 | 500 | 415 | 20 | 1000 | 493 | 0.986 | 1.0788e+14
250 | 500 | 415 | 20 | 1000 | 494 | 0.988 | 107945145360000
250 | 500 | 415 | 20 | 1000 | 495 | 0.99 | 108008356500000
250 | 500 | 415 | 20 | 1000 | 496 | 0.992 | 108070940160000
250 | 500 | 415 | 20 | 1000 | 497 | 0.994 | 108132896340000
250 | 500 | 415 | 20 | 1000 | 498 | 0.996 | 1.0819e+14
250 | 500 | 415 | 20 | 1000 | 499 | 0.998 | 108254926260000
250 | 500 | 415 | 20 | 1000 | 500 | 1 | 1.0832e+14