## Scope
Development Specifications
|  |  | Date: | 2017-08-17
Project Name: | COLUMN_IS 456 SPECIFICATIONS
Agency: | MIDAS MUMBAI
Project Developer: | PATHAN MUZAFAR ALI KHAN
Project Manager: | PINAKIN
Last Revision Date:
Document Status: | YET TO CONFIRM
Prepared By: | PATHAN MUZAFAR ALI KHAN
Document Scope: | DESIGN+ DEVELOPMENT

## UI Changes
Required Changes in UI
PROJECT MODE |  |  |  | SIMPLE MODE | CHECKMODE
SAME GUI + ADDITIONAL FEATURES IF REQUIRED
Selection of Tie Bar or Spiral Bar Radio Buttion as per Gen style
Gen Style
Type of Hoop Rebar
Ties
Spiral

## UI CHECK
UI Checking
Checks
Effective Length inputs as per Annex E
Area of Steel/bxd
Area of Steel/bxd
Show ast Max as per code
Pprovided/Pinput
Mprovided/Minput
Vinput/Vprodived Check
Sprovided/Smax
Script

## CODE PROVISIONS
CODE PROVISION
IS 456 2000 CODE PROVISIONS
SP 16
SP 24
IS 13920 2016

## FLOWCHART (hidden)
Flow Chart
FLOW CHARTS FOR EACH STEPS
SERICEABILITY B B'
Over view of Flow chat
Detail of FlowChat
MOMENT CALCULATIONS
TORSION
Moment calculation for Single Reinforcement
41.3
|  | FLEXURE A A' |  |  |  | Moment calculation for Double Reinforcement
Moment calculation for T BEAM
Shear Strength of Concrete
Total Strength V=Vc + Vs

## FLOWCHAT2 (hidden)
Flow Chart
FLOW CHARTS FOR EACH STEPS
| OverviewFlow chat | STEP BY STEP FLOWCHAT | DETAIL FLOWCHAT
DESING ALGORITHEM

## FLOWCHAT3 (hidden)
Flow Chart
FLOW CHARTS FOR EACH STEPS
| OverviewFlow chat | STEP BY STEP FLOWCHAT | DETAIL FLOWCHAT
DESING ALGORITHEM

## DesignChat (hidden)
Flow Chart
DESING ALGORITHEM

## FLOWCHART4
Flow Chart
FLOW CHARTS STEPS
Flexural

## DESIGN_PROCEDURE
Required Changes in Report
EXCEL REPORT
INPUTS | MM and N
b = | 350 | MM | cc_t = | 25 | MM | Mn_t = | 50000000 | N-MM
d = | 500 | MM | cc_b = | 25 | MM | Mn_b = | 200000000 | N-MM
fck = | 20 | N/MM2
fst = | 415 | N/MM3 | xu_d_lim = | 0.48 |  | Vu | 400000 | N
bf = | 1200 | MM | L | 4730 | MM
Df = | 150 | MM | D_deep_b | 4200 | MM
df = | 500 | MM
SINGL REINFORCEMENT | [8 empty] | REFERENCES | DOUBLE REINFORCEMENT | [9 empty] | REFERENCES | Equivalent Moment and shear |  |  |  |  | REFERENCES
M = |  | 200000000 | N-MM | [5 empty] | [Annex G ] | Mu = | 200000000 |  | N-MM |  | Mu/M_limt | 0.82838 | N-MM |  |  | [Annex G ] | Mu = | 200000000 | N-MM
Nutral Axis X = |  | 188.7302 | MM | [6 empty] | Mu_limt = | 241436160 |  | N-MM | [7 empty] | T = | 10000 | N/MM2
Xu_max | = | 240 | MM | [17 empty] | vu = | 400000
X is less then Xu max : Under Reinforced | [9 empty] | Mu < Mu_limit SINGLE REINFORCEMENT DESIGN | [10 empty] | Equ_Moment = |  | 2.8571e+12 | N-MM
Ast = |  | 1314.7185 | M2 | [6 empty] | Xu_max | = | 240 | MM
[10 empty] | Ast_1 = |  | 1671.8978 | MM2 | [7 empty] | Equ_Shear= |  | 2.8571e+12 | N-MM
Ast min
[9 empty] | [26.5.1.1] | Mu2 = |  | -41436160 | N-MM
Ast_min = |  | 358.4337 | MM2 | [6 empty] | Ast_2 = |  | -241.612 | MM2
[10 empty] | fsc = |  | 352
Ast max | [9 empty] | Asc = |  | -247.8239 | MM2
[23.5.1.2]
Ast_max = |  | 7000 | MM2 |  | N/MM2 |  |  |  |  | Ast min
[26.5.1.1]
[10 empty] | Ast_min = |  | 358.4337 | MM2
Asc min
M |  | 128511455.3354 | [17 empty] | [23.5.1.2]
[10 empty] | Asc_min = |  | 358.4337 | MM2
Ast max
[10 empty] | Ast_max = |  | 7000 | MM2
Asc max
[10 empty] | Asc_max = |  | 7000 | MM2
T BEAM |  | X <= Df | [6 empty] | REFERENCES | T BEAM |  | X > Df | [6 empty] | REFERENCES |  | Deflection |  |  |  | REFERENCES
M = |  | 200000000 |  | N-MM |  |  |  |  | [Annex G ] | M = |  | 200000000 | N-MM | [5 empty] | [Annex G ] |  | Deadload |  | 10 | N/MM
Nutral Axis X = |  | 188.7302 |  | MM | [5 empty] | Nutral Axis X = |  | 188.7302 | MM | [7 empty] | LiveLoad |  | 5 | N/MM
Xu_max | = | 240 |  | MM | [5 empty] | Xu_max | = | 240 | MM | [7 empty] | Time = |  | 60 | days
X is less then Xu max : Under Reinforced | [9 empty] | bf = |  | 1200 | MM
Xu > Df : Calculate Df Follow T beam design x > Df | [9 empty] | Df = |  | 150 | MM
Ast = |  | 1314.7185 | MM2 | [6 empty] | d = |  | 500 | MM
Ast min | [9 empty] | X is less then Xu max : Under Reinforced | [10 empty] | Deflection |  | 5.1138 | MM
[9 empty] | [26.5.1.1] | Xu > Df : Calculate Df Proceed for Design | [10 empty] | Creep deflection |  | 3.02 | MM
Ast_min = |  | 358.4337 | MM2 | [17 empty] | Shrinkage |  | 6.1236 | MM
[10 empty] | Nutral Axis Actual = |  | -195.9944 | MM
[10 empty] | Ast = |  | 4546.2013 | MM2 | [7 empty] | Total |  | 14.2574 | MM
Ast max
[9 empty] | [23.5.1.2] | Ast min | [10 empty] | Check span/250
Ast_max = |  | 7000 | MM2 | [15 empty] | [26.5.1.1] |  | Span/250 = |  | 18.92 | MM
[10 empty] | Ast_min = |  | 358.4337 | MM2
[10 empty] | Ast max | [10 empty] | Check span/350
[19 empty] | [23.5.1.2] |  | Span/350 |  | 13.5143 | MM
[10 empty] | Ast_max = |  | 7000 | MM2
DEEP BEAM | [9 empty] | Shear Reinforcement | [8 empty] | REFERENCES
M = |  | 9844000000 | N-MM | [5 empty] | [Annex G ] | vu = |  | 400000 | N | b = | 350 | MM | d = | 550 | MM
L = |  | 4730 | MM | [6 empty] | tu = |  | 2.0779 | N/MM2
D = |  | 4200 | MM | [6 empty] | Ast = |  | 3217 | MM2
L/D_ratio = |  | 1.1262 | [7 empty] | Tc = |  | 0.79 | N/MM2 | [5 empty] | [Table 19]
Type = |  | SIMPLY SUPPORT | [6 empty] | [29.2] | Tc Max = |  | 3.1 | N/MM2 | [5 empty] | [Table 20]
z =. |  | 2626 | MM | [6 empty] | Design for Shear
Ast = |  | 10382.6816 | MM2 | [6 empty] | Asv/sv = |  | 1.2485 | MM2
Ast min
Ast_min = |  | 44100 | MM2 | [6 empty] | min Asv_sv
[10 empty] | min Asv_sv = |  | 0.38776 | MM2
Asv Vertical Min
Asv min = |  | 420 | MM2 | Per Meter length
Asv Vertical Min
Asv min = |  | 700 | MM2 | Per Meter length
Note on D7: midas: clear clover top
Note on G7: midas: Top Bending Moment [Hogging]
Note on D8: midas: clear clover bottom
Note on G8: midas: Bottom bending moment [sagging]
Note on R17: midas: Ratio Check from midas
Note on A18: midas: As per M b d
Note on A19: midas: 0.53*250 0.48*415 0.46*500
Note on A21: midas: Ast requried as per nutral axis
Note on M21: midas: 0.53*250 0.48*415 0.46*500
Note on M22: midas: tensile steel 1
Note on A25: midas: 0.85*b*d/fy
Note on M25: midas: tensile steel 2 Mu/(0.87fy*(d-d') d' top clear clover z=d-d'
Note on M27: midas: Compressive strain in steel from stress
Note on M28: midas: Asc compression steel base up on strain from gaph
Note on A30: midas: 0.04*b*d
Note on M41: midas: 0.04*b*d
Note on M45: midas: 0.04*b*d
Note on A49: midas: As per M b d
Note on M49: midas: Temperary Nutral Axis
Note on A50: midas: 0.53*250 0.48*415 0.46*500
Note on M50: midas: 0.53*250 0.48*415 0.46*500
Note on A53: midas: Ast requried as per nutral axis
Note on A56: midas: 0.85*b*d/fy
Note on M58: midas: Ast requried as per nutral axis
Note on A61: midas: 0.04*b*d
Note on M62: midas: 0.85*b*d/fy
Note on M67: midas: 0.04*b*d
Note on A89: midas: Taking from lever Taken form code Base upon code
Note on A95: midas: 0.03 * b*D I.e to avoide cracks
Note on M97: midas: 0.03 * b*D I.e to avoide cracks

## REPORT (hidden)
REPORT
Detail Report
Summary Report
|  |  | Add Equivalent Moment |  | Me = Mu + Mt
For Tbeam
Remove Beta
Include Sesmic min max Ast if Seismic option is selected
Double Reinforcement Mu= Mulimit + M2
Max 0.025 of b d
|  |  | Add Equivalent Moment |  | Me = Mu + Mt
Remove Beta
Include Sesmic min max Ast if Seismic option is selected
Max 0.025 of b d
Add Equivalent Shear formula from Trosion
Total Deflection Formulla
|  |  | Span/250 | Span/350
|  |  | Double Reinforcement Equation |  |  | generallize the equation which work for the both the condition single and double !!!
Add Creep and shrinkage Deflections
Δsh = K3 Ψ
Ece =
Change to Total Deflection
Include Cracking width
Δcp = Δi+cp – Δi=D

## REPORT2 (hidden)
REPORT
Detail Report |  | Summary Report

## REPORT3
REPORT
Detail Report |  | Summary Report

## TESTCASE
Test Cases
IS 456 BEAM TEST CASE IN DESIGN +
|  | FORCE |  | MODEL NAMES | GUI TEST | REPORT TEST DETAIL | REPORT TEST SUMMARY | COMMENTS
BEAM | SINGLE REINFORCEMENT | MOMENT[+/-] | ONE SIDE | PROJECT MODE
|  |  | BOTH SIDE | SIMPLE MODE
|  | SHEAR[+/-] | TOTAL | PROJECT MODE
SIMPLE MODE
|  | TORSION[+/-] | TOTAL | PROJECT MODE
SIMPLE MODE
|  | DEFLECTION | TOTAL | PROJECT MODE
SIMPLE MODE
|  | SEISMIC | ALL | PROJECT MODE
| DOUBLE REINFORCEMENT | MOMENT[+/-] | ONE SIDE | PROJECT MODE
|  |  | BOTH SIDE | SIMPLE MODE
|  | SHEAR[+/-] | TOTAL | PROJECT MODE
SIMPLE MODE
|  | TORSION[+/-] | TOTAL | PROJECT MODE
SIMPLE MODE
|  | DEFLECTION | TOTAL | PROJECT MODE
SIMPLE MODE
|  | SEISMIC | ALL | PROJECT MODE
| T BEAM | MOMENT[+/-] | ONE SIDE | PROJECT MODE
|  |  | BOTH SIDE | SIMPLE MODE
|  | SHEAR[+/-] | TOTAL | PROJECT MODE
SIMPLE MODE
|  | TORSION[+/-] | TOTAL | PROJECT MODE
SIMPLE MODE
|  | DEFLECTION | TOTAL | PROJECT MODE
SIMPLE MODE
|  | SEISMIC | ALL | PROJECT MODE

## PLANNING1
MONTH (EX:Jan Feb Mar)
HQ
|  |  |  | 1 | 2 | 3 | 4 | 5 | 6 | 7 | 8 | 9 | 10 | 11 | 12 | 13 | 14 | 15 | 16 | 17 | 18 | 19 | 20 | 21 | 22 | 23 | 24 | 25 | 26 | 27 | 28 | 29 | 30
CURRENT PLANNING | ENGINE CALCULATION PART | bar: 3 to HQ 9
GUI MODIFICATION | bar: HQ 9 to HQ 11
LINK | bar: HQ 12 to HQ 14
REPORT GENERATION | bar: HQ 15 to HQ 28
MONTH (EX:Jan Feb Mar)
HQ
|  |  |  | 1 | 2 | 3 | 4 | 5 | 6 | 7 | 8 | 9 | 10 | 11 | 12 | 13 | 14 | 15 | 16 | 17 | 18 | 19 | 20 | 21 | 22 | 23 | 24 | 25 | 26 | 27 | 28 | 29 | 30
| Adding DB | DATABASE | bar: 1 to 2
DETAIL PLAN | ENGINE CALCULATION PART | SINGLE REINFORCEMENT | Moment calcutaion | bar: 3
shear calculationn | bar: 4
Ast (min,max,require) | bar: HQ 5
Torsion calculation | bar: HQ 6
spacing(shear and moment) | bar: HQ 7
Deflection calculation | bar: HQ 8
Seismic | bar: HQ 9
|  | DOUBLE REINFORCEMENT | Moment calcutaion | bar: 3
shear calculationn | bar: 4
Ast (min,max,require) | bar: HQ 5
Torsion calculation | bar: HQ 6
spacing(shear and moment) | bar: HQ 7
Deflection calculation | bar: HQ 8
Seismic | bar: HQ 9
|  | T & L REINFORCEMENT | Moment calcutaion | bar: 3
shear calculationn | bar: 4
Ast (min,max,require) | bar: HQ 5
Torsion calculation | bar: HQ 6
spacing(shear and moment) | bar: HQ 7
Deflection calculation | bar: HQ 8
Seismic | bar: HQ 9
| GUI MODIFICATION | TORSION | RADIO BUTTON | bar: HQ 9
|  | DEFLECTION GUI | TABLE | bar: HQ 9
WINDOW INPUT AND TEXT | bar: HQ 10 to HQ 11
| LINK | Gen Link | bar: HQ 12 to HQ 13
No Gen Link | bar: HQ 14
| REPORT | Project Mode | Detail | bar: HQ 15 to HQ 16
Summary | bar: HQ 17 to HQ 18
Input List | bar: HQ 19 to HQ 20
Input List(excel) | bar: HQ 20 to HQ 21
|  | Simple Model | Detail | bar: HQ 22 to HQ 23
Summary | bar: HQ 23 to HQ 24
Input List | bar: HQ 24 to HQ 25
|  | Check Model | Detail | bar: HQ 26 to HQ 27
Summary | bar: HQ 27 to HQ 28

## Comments
Comments / Special Points
1
2
3
4
5
6
7
8
9
10
11
12
13
14
15
16
17
18
19
20
21
22
23
24
25
26
27
28
29
30
31
32
33
34
35
36
37
38