## Scope
Development Specifications
|  |  | Date: | 2017-09-04
Project Name: | WALL_IS 456 SPECIFICATIONS
Agency: | MIDAS MUMBAI
Project Developer: | PATHAN MUZAFAR ALI KHAN
Project Manager: | PINAKIN
Last Revision Date:
Document Status: | YET TO CONFIRM
Prepared By: | PATHAN MUZAFAR ALI KHAN
Document Scope: | DESIGN+ DEVELOPMENT

## UI Changes (hidden)
Required Changes in UI
| PROJECT MODE |  |  |  |  | SIMPLE MODE | CHECKMODE
| GUI CHANGES |  |  |  |  | GUI CHANGES
Change PM CUVE i.e single PM curve as per IS Code
|  | Remove Factors |  |  |  | Effecitve length inputs as per IS code |  | Nothing to Change
|  | Seismic design Applay as per IS 13920: Default checked |  |  |  | Remove/Hide Addition Factiors Inputs
Selection of Tie Bar or Spiral Bar using Radio Buttion
|  | Include Crack width |  |  |  | Seismic design Applay as per IS 13920
Remove
CHANGED PM CURVE AS PER IS 456
`
Apply IS 13920 Design
Pn(KN)
Mn(KN.m)
Pu/Pn
Mc/Mn
Vn (KN)
Vn.max(KN)
Vu/Vn

## UI Changes_2
Required Changes in UI
|  | PROJECT MODE |  |  |  |  | SIMPLE MODE |  |  | CHECKMODE
|  | GUI CHANGES |  |  |  |  | GUI CHANGES
Change PM CURVE i.e single PM curve as per IS Code
|  |  | Remove Factors | [7 empty] | Nothing to Change
|  |  | Seismic design Apply as per IS 13920: Default checked |  |  |  |  | Remove/Hide Addition Factiors Inputs
|  |  | Change in Boundary Element load design parmeters |  |  |  |  | Seismic design Applay as per IS 13920
Default Checked Can't be Unchecked
| Remove | [6 empty] | Remove
CHANGED PM CURVE AS PER IS456:2000
Load Combiniation changes
Load Combiniation changes
`
Remove
Default Checked
Can't be Unchecked
Apply IS 13920 Design
Pn(KN)
Mn(KN.m)
Pu/Pn
Mc/Mn
Vn (KN)
Vu/Vn
Apply IS 13920 Design
Apply IS 13920 Design
Pn(KN)
Mn(KN.m)
Pu/Pn
Mc/Mn
Vn (KN)
Vu/Vn
Additional load on Boundary Element
Additional Boundary Element Load

## UI CHECK
UI Checking
Checks
Pinput/Pprovided
Minput/Mprovided
Vinput/Vprodived Check
Require area steel/Provided area of Steel
providedSpaicng/ MaxSpacing
providedSpaicng/ MaxSpacing
Apply IS 13920 Design
Pn(KN)
Mn(KN.m)
Pu/Pn
Mc/Mn
Vn (KN)
Vu/Vn
Additional Boundary Element Load

## CODE PROVISIONS
CODE PROVISION
IS456:2000 CODE PROVISIONS
SP 16
SP 24
IS13920:2016

## FLOWCHART (hidden)
Flow Chart
FLOW CHARTS FOR EACH STEPS
SERICEABILITY B B'
Over view of Flow chat
Detail of FlowChat
MOMENT CALCULATIONS
TORSION
Moment calculation for Single Reinforcement
41.3
|  | FLEXURE A A' |  |  |  | Moment calculation for Double Reinforcement
Moment calculation for T BEAM
Shear Strength of Concrete
Total Strength V=Vc + Vs

## FLOWCHAT2 (hidden)
Flow Chart
FLOW CHARTS FOR EACH STEPS
| OverviewFlow chat | STEP BY STEP FLOWCHAT | DETAIL FLOWCHAT
DESING ALGORITHEM

## FLOWCHAT3 (hidden)
Flow Chart
FLOW CHARTS FOR EACH STEPS
| OverviewFlow chat | STEP BY STEP FLOWCHAT | DETAIL FLOWCHAT
DESING ALGORITHEM

## DesignChat (hidden)
Flow Chart
DESING ALGORITHEM

## FLOWCHART4
Flow Chart
FLOW CHARTS STEPS
Axial and Moment Check
Shear check
Max Dia<=tw/10
IS:13920 10.1.3

## DESIGN_PROCEDURE (hidden)
Required Changes in Report
EXCEL REPORT
INPUTS | mm and N
Length = | 4160 | mm | cc = | 60 | mm | PU = | 2640000 | N | x
Thickness = | 250 | mm |  |  |  | Mux = | 6480000000 | N mm
fck = | 25 | N/mm2 |  |  |  | Muy = | 90000000 | N mm | y
fst = | 415 | N/mm2 |  |  |  | Vu | 846000 | N
Lx = | 3500 | mm
Ly = | 3500 | mm
CAPACITY OF COLUMN | [8 empty] | REFERENCES
PU = | 2640000 | N
Mux = | 6480000000 | N mm
Muy = | 90000000 | N mm
Effective Length |  | pinned both sides
lex = | 3500 | mm
ley = | 3500 | mm
ey = | 2454.5455 | mm | [6 empty] | [IS456:2000 25.4]
ex = | 34.0909 | mm
eminx = | 15.3333 | mm
eminy = | 145.6667 | mm
Ley/D = | 14
Lex/D = | 0.84135
Check Boudary elemetns are Required
I = | 1.4998e+12 | mm^4
A = | 1040000 | mm^2
y = | 2080 | mm
Stress fc = | 11.5251 | N/mm^2 |  | -6.4482 | N/mm^2
Stess Limit = | 5 | N/mm^2
As Stress are high than limits Boundary element needed
Steel Required
Hw/Lw = | 0.84135 | [7 empty] | [IS13920:2016 25.4]
Ash,min = | 625 | mm^2 | Per Unit Length
Asv,min = | 625 | mm^2 | Per Unit Length
Shear
tu= | 0.81346 | N/mm^2
tc= | 0.36 | N/mm^2 | [6 empty] | [IS456:2000 Table 19]
Vs = | 471600 | kN
Tc Max = | 3.1 | N/mm2 | [6 empty] | [IS456:2000 Table 20]
Requre steel
As/s = | 0.31399
Min provided Asv/sv = |  | 0.625
Flexual strength | [8 empty] | [IS13920:2016 ANNEX A]
pw= | 1107000 | N | fck = | 20 |  | t = | 250
|  |  | fy = | 415 |  | L= | 3400
λ = | 0.065118
0.045131
β = | 0.516
X/L = | 0.24485
[IS13920:2016 ANNEX A]
Mu/(fck t L^2) = |  | 0.043787
Mu= | 2530863415.3483 | kNm
Shear Reinforcement | [8 empty] | REFERENCES
vu = |  | 846000 | N | b = | 4160 | mm | d = | 250 | mm
tu = |  | 0.81346 | N/mm2 | [5 empty] | [IS456:2000 40.2.2]
As P = |  | 3217 | mm2
Delta = |  | 1.3046
Tc = |  | 1.0306 | N/mm2 | [5 empty] | [IS456:2000 Table 19]
Tc Max = |  | 3.1 | N/mm2 | [5 empty] | [IS456:2000 Table 20]
Provide Nominal
Asv/sv = |  | 2.5024 | mm2
min Asv_sv
min Asv_sv = |  | 4.6088 | mm2
shear capasity Section
Asv p = | 450 | mm2
S p = | 150 | mm
Ts = | 270787.5
Tc = | 1071872 | [7 empty] | [IS456:2000 Table 19]
Vn = | 1342659.5 | N
Cracking width | [8 empty] | REFERENCES
Pu = |  | 16000 | [6 empty] | [IS456:2000 43.2] | [412]
flexural consideration |  | 5200000
Check for flexural member |  |  | TRUE
D = | 400 | x = | 146.14 | mm
d = | 348 | mm
Ast = | 1814 | mm2
acr = | 59.54 | mm
b = | 250 | mm
Es = | 200000 | N/mm2
fst = | 224 | N/mm2
Cmin = | 38
[IS456:2000 Annex F]
em = | 0.0013352 | [7 empty] | [IS456:2000 Annex F]
wcr = | 0.20389 | mm
Cracking Width = |  | 0.20389 | mm
∅=
Note on D7: midas: clear clover top
Note on D8: midas: clear clover bottom
Note on A94: midas: 0.03 * b*D I.e to avoide cracks

## DESIGN_PROCEDURE2
Required Changes in Report
EXCEL REPORT
INPUTS | mm and N
Length = | 4160 | mm | cc = | 60 | mm | PU = | 2640000 | N | x
Thickness = | 250 | mm |  |  |  | Mux = | 6480000000 | N mm
fck = | 25 | N/mm2 |  |  |  | Muy = | 90000000 | N mm | y
fst = | 415 | N/mm2 |  |  |  | Vu | 846000 | N
Lx = | 3500 | mm
Ly = | 3500 | mm
CAPACITY OF COLUMN | [8 empty] | REFERENCES
PU = | 2640000 | N
Mux = | 6480000000 | N mm
Muy = | 90000000 | N mm
Effective Length |  | pinned both sides
lex = | 3500 | mm
ley = | 3500 | mm
ey = | 2454.5455 | mm | [6 empty] | [IS456:2000 25.4]
ex = | 34.0909 | mm
eminx = | 15.3333 | mm
eminy = | 145.6667 | mm
Ley/D = | 14
Lex/D = | 0.84135
Check Boudary elemetns are Required
I = | 1.4998e+12 | mm^4
A = | 1040000 | mm^2
y = | 2080 | mm
Stress fc = | 11.5251 | N/mm^2 |  | -6.4482 | N/mm^2
Stess Limit = | 5 | N/mm^2
As Stress are high than limits Boundary element needed
Steel Required
Hw/Lw = | 0.84135 | [7 empty] | [IS13920:2016 25.4]
Ash,min = | 625 | mm^2 | Per Unit Length
Asv,min = | 625 | mm^2 | Per Unit Length
Shear
tu= | 0.81346 | N/mm^2
tc= | 0.36 | N/mm^2 | [6 empty] | [IS456:2000 Table 19]
Vs = | 471600 | kN
Tc Max = | 3.1 | N/mm2 | [6 empty] | [IS456:2000 Table 20]
Requre steel
As/s = | 0.31399
Min provided Asv/sv = |  | 0.625
Flexual strength | [8 empty] | [IS13920:2016 ANNEX A]
pw= | 1107000 | N | fck = | 20 |  | t = | 250
|  |  | fy = | 415 |  | L= | 3400
λ = | 0.065118
0.045131
β = | 0.516
X/L = | 0.24485
[IS13920:2016 ANNEX A]
Mu/(fck t L^2) = |  | 0.043787
Mu= | 2530863415.3483 | kNm
Shear Reinforcement | [8 empty] | REFERENCES
vu = |  | 846000 | N | b = | 4160 | mm | d = | 250 | mm
tu = |  | 0.81346 | N/mm2 | [5 empty] | [IS456:2000 40.2.2]
As P = |  | 3217 | mm2
Delta = |  | 1.3046
Tc = |  | 1.0306 | N/mm2 | [5 empty] | [IS456:2000 Table 19]
Tc Max = |  | 3.1 | N/mm2 | [5 empty] | [IS456:2000 Table 20]
Provide Nominal
Asv/sv = |  | 2.5024 | mm2
min Asv_sv
min Asv_sv = |  | 4.6088 | mm2
shear capasity Section
Asv p = | 450 | mm2
S p = | 150 | mm
Ts = | 270787.5
Tc = | 1071872 | [7 empty] | [IS456:2000 Table 19]
Vn = | 1342659.5 | N
Note on D7: midas: clear clover top
Note on D8: midas: clear clover bottom
Note on A94: midas: 0.03 * b*D I.e to avoide cracks
∅=

## REPORT (hidden)
REPORT
Detail Report
Summary Report
|  |  | Add Equivalent Moment |  | Me = Mu + Mt
For Tbeam
Remove Beta
Include Sesmic min max Ast if Seismic option is selected
Double Reinforcement Mu= Mulimit + M2
Max 0.025 of b d
|  |  | Add Equivalent Moment |  | Me = Mu + Mt
Remove Beta
Include Sesmic min max Ast if Seismic option is selected
Max 0.025 of b d
Add Equivalent Shear formula from Trosion
Total Deflection Formulla
|  |  | Span/250 | Span/350
|  |  | Double Reinforcement Equation |  |  | generallize the equation which work for the both the condition single and double !!!
Add Creep and shrinkage Deflections
Δsh = K3 Ψ
Ece =
Change to Total Deflection
Include Cracking width
Δcp = Δi+cp – Δi=D

## REPORT2 (hidden)
REPORT
Detail Report |  | Summary Report

## REPORT3
REPORT
Detail Report |  | Summary Report
100 t^2/d for cantilever

## TESTCASE
Test Cases
IS 456 WALL TEST CASE IN DESIGN +
|  | FORCE | CONDITION | MODEL NAMES | GUI TEST | REPORT TEST DETAIL | REPORT TEST SUMMARY | COMMENTS
COLUMN | X DIRECTION | MOMENT[+/-] | ALL | PROJECT MODE
SIMPLE MODE
|  | SHEAR[+/-] | ALL | PROJECT MODE
SIMPLE MODE
|  | Axial[+/-] | ALL | PROJECT MODE
| X AND Y DIRECTION | MOMENT[+/-] | ALL | PROJECT MODE
SIMPLE MODE
|  | SHEAR[+/-] | ALL | PROJECT MODE
SIMPLE MODE
|  | SEISMICMOMENT[+/-] | ALL | PROJECT MODE

## PLANNING1
MONTH (EX:Jan Feb Mar)
HQ
|  |  |  | 1 | 2 | 3 | 4 | 5 | 6 | 7 | 8 | 9 | 10 | 11 | 12 | 13 | 14 | 15 | 16 | 17 | 18 | 19 | 20 | 21 | 22 | 23 | 24 | 25 | 26 | 27 | 28 | 29 | 30
CURRENT PLANNING | ENGINE CALCULATION PART | bar: 3 to HQ 9
GUI MODIFICATION | bar: HQ 9 to HQ 11
LINK | bar: HQ 12 to HQ 14
REPORT GENERATION | bar: HQ 15 to HQ 28
MONTH (EX:Jan Feb Mar)
HQ
|  |  |  | 1 | 2 | 3 | 4 | 5 | 6 | 7 | 8 | 9 | 10 | 11 | 12 | 13 | 14 | 15 | 16 | 17 | 18 | 19 | 20 | 21 | 22 | 23 | 24 | 25 | 26 | 27 | 28 | 29 | 30
| Adding DB | DATABASE | bar: 1 to 2
|  | X and Y Direction | Moment calcutaion | bar: 3
shear calculationn | bar: 4
Ast (min,max,require) | bar: HQ 5
spacing(shear and moment) | bar: HQ 6 to HQ 7
Seismic | bar: HQ 8 to HQ 9
| GUI | GUI | TABLE | bar: HQ 9
WINDOW INPUT AND TEXT | bar: HQ 10 to HQ 11
| LINK | Gen Link | bar: HQ 12 to HQ 13
No Gen Link | bar: HQ 14
| REPORT | Project Mode | Detail | bar: HQ 15 to HQ 16
Summary | bar: HQ 17 to HQ 18
Input List | bar: HQ 19 to HQ 20
Input List(excel) | bar: HQ 20 to HQ 21
|  | Simple Model | Detail | bar: HQ 22 to HQ 23
Summary | bar: HQ 23 to HQ 24
Input List | bar: HQ 24 to HQ 25
|  | Check Model | Detail | bar: HQ 26 to HQ 27
Summary | bar: HQ 27 to HQ 28

## Comments
Comments / Special Points
1
2
3
4
5
6
7
8
9
10
11
12
13
14
15
16
17
18
19
20
21
22
23
24
25
26
27
28
29
30
31
32
33
34
35
36
37
38