## Scope
Development Specifications
|  |  | Date: | 2017-08-21
Project Name: | COLUMN_IS 456 SPECIFICATIONS
Agency: | MIDAS MUMBAI
Project Developer: | PATHAN MUZAFAR ALI KHAN
Project Manager: | PINAKIN
Last Revision Date:
Document Status: | YET TO CONFIRM
Prepared By: | PATHAN MUZAFAR ALI KHAN
Document Scope: | DESIGN+ DEVELOPMENT

## UI Changes
Required Changes in UI
| PROJECT MODE |  |  |  |  | SIMPLE MODE |  | CHECKMODE
SAME GUI + ADDITIONAL FEATURES IF REQUIRED
Selection of Tie Bar or Spiral Bar Radio Buttion as per Gen style
|  |  | Change PM CUVE |  | PM CURVE AS PER IS 456 |  |  |  | Nothing to Change
Effecitve length inputs as per IS code
Seismic design asper IS 13920
Include Crack width
Effective Length inputs as per Annex E
Not Required
Remove/ Hide
Type of Hoop Rebar
Ties
Spiral
Crack Width (mm)
Serviceability limits
NOT REQUIRED FOR IS CODE
Apply IS 13920 Design
1 0.5 0.7 2
1 0.5 0.7 2
NOT REQUIRED FOR IS CODE
Hoop Rebar
Ties
Spiral
Apply IS 13920 Design
Pn(KN)
Mn(KN.m)
Pu/Pn
Mc/Mn
Vn (KN)
Vu/Vn

## UI CHECK
UI Checking
Checks
Show ast Max as per code
Area of Steel/bxd
Area of Steel/bxd
Pprovided/Pinput
Mprovided/Minput
providedSpaicng/ MaxSpacing
Vinput/Vprodived Check
Porvided area steel/minimum area of steel
Minimum Dimension / Provided Dimension
Dimension_min require/Provided
Obtain Crack width/Max Limit of Crack width
Crack Width (mm)
Apply IS 13920 Design
Type of Hoop Rebar
Ties
Spiral
Pn(KN)
Pn(KN)
Mn(KN.m)
Pu/Pn
Mc/Mn
Vn (KN)
Vu/Vn

## CODE PROVISIONS
CODE PROVISION
IS 456 2000 CODE PROVISIONS
SP 16
SP 24
IS 13920 2016

## FLOWCHART (hidden)
Flow Chart
FLOW CHARTS FOR EACH STEPS
SERICEABILITY B B'
Over view of Flow chat
Detail of FlowChat
MOMENT CALCULATIONS
TORSION
Moment calculation for Single Reinforcement
41.3
|  | FLEXURE A A' |  |  |  | Moment calculation for Double Reinforcement
Moment calculation for T BEAM
Shear Strength of Concrete
Total Strength V=Vc + Vs

## FLOWCHAT2 (hidden)
Flow Chart
FLOW CHARTS FOR EACH STEPS
| OverviewFlow chat | STEP BY STEP FLOWCHAT | DETAIL FLOWCHAT
DESING ALGORITHEM

## FLOWCHAT3 (hidden)
Flow Chart
FLOW CHARTS FOR EACH STEPS
| OverviewFlow chat | STEP BY STEP FLOWCHAT | DETAIL FLOWCHAT
DESING ALGORITHEM

## DesignChat (hidden)
Flow Chart
DESING ALGORITHEM

## FLOWCHART4
Flow Chart
FLOW CHARTS STEPS
Shear check
Serviceability
Axial and Moment Check

## DESIGN_PROCEDURE
Required Changes in Report
EXCEL REPORT
INPUTS | mm and N
b = | 400 | mm | cc = | 60 | mm | PU = | 1600000 | N
d = | 600 | mm |  |  |  | Mux = | 120000000 | N mm
fck = | 15 | N/mm2 |  |  |  | Muy = | 90000000 | N mm
fst = | 415 | N/mm2 |  |  |  | Vu | 400000 | N
Lx = | 3500 | mm
Ly = | 3500 | mm
ex = | 75
ey = | 56.25
CAPACITY OF COLUMN | [8 empty] | REFERENCES
PU = | 1600000 | N
Mux = | 120000000 | N mm
Muy = | 90000000 | N mm
Effective Length |  | pinned both sides
lex = | 3500 | mm
ley = | 3500 | mm
ex = | 75 | mm | [6 empty] | [25.4]
ey = | 56.25 | mm
emin = | 27 | mm
eminy = | 27 | mm
Lex/D = | 5.8333
Ley/D = | 8.75
Short Column
As p = | 3048
d'/D = | 0.1
p/fck = | 0.084667
Mx1/fck bD2 = |  | 0.095 | [6 empty] | [Sp 16 44 chat]
Mx1 = |  | 205200000 | N-mm
d'/D = | 0.15
p/fck = | 0.084667
My1/fck bD2 = |  | 0.085 | [6 empty] | [Sp 16 45 chat]
My1 = |  | 122400000 | N-mm
p/pz= |  | 0.62289 | [6 empty] | [cl 39.6]
Alpha_n= |  | 1.7048
Criterial for biaxial bending
0.9927
Safe less than one
Shear Reinforcement | [8 empty] | REFERENCES
vu = |  | 400000 | N | b = | 400 | mm | d = | 600 | mm
tu = |  | 1.6667 | N/mm2 | [5 empty] | [40.2.2]
As P = |  | 3217 | mm2
Delta = |  | 2.3333
Tc = |  | 1.8433 | N/mm2 | [5 empty] | [Table 19]
Tc Max = |  | 3.1 | N/mm2 | [5 empty] | [Table 20]
Provide Nominal
Asv/sv = |  | 0.19573 | mm2
min Asv_sv
min Asv_sv = |  | 0.44315 | mm2
shear capasity Section
Asv p = | 450 | mm2
S p = | 150 | mm
Ts = | 649890
Tc = | 442400 | [7 empty] | [Table 19]
Vn = | 1092290 | N
Cracking width | [8 empty] | REFERENCES
Pu = |  | 16000 | [6 empty] | [43.2] | [412]
flexural consideration |  | 720000
Check for flexural member |  |  | TRUE
D = | 400 | x = | 146.14 | mm
d = | 348 | mm
Ast = | 1814 | mm2
acr = | 59.54 | mm
b = | 250 | mm
Es = | 200000 | N/mm2
fst = | 224 | N/mm2
Cmin = | 38
em = | 0.0013352
wcr = | 0.20389 | mm
Cracking Width = |  | 0.20389
〖𝑀𝑀〗^2
Note on D7: midas: clear clover top
Note on D8: midas: clear clover bottom
Note on A36: provided steel
Note on A75: midas: 0.03 * b*D I.e to avoide cracks

## REPORT (hidden)
REPORT
Detail Report
Summary Report
|  |  | Add Equivalent Moment |  | Me = Mu + Mt
For Tbeam
Remove Beta
Include Sesmic min max Ast if Seismic option is selected
Double Reinforcement Mu= Mulimit + M2
Max 0.025 of b d
|  |  | Add Equivalent Moment |  | Me = Mu + Mt
Remove Beta
Include Sesmic min max Ast if Seismic option is selected
Max 0.025 of b d
Add Equivalent Shear formula from Trosion
Total Deflection Formulla
|  |  | Span/250 | Span/350
|  |  | Double Reinforcement Equation |  |  | generallize the equation which work for the both the condition single and double !!!
Add Creep and shrinkage Deflections
Δsh = K3 Ψ
Ece =
Change to Total Deflection
Include Cracking width
Δcp = Δi+cp – Δi=D

## REPORT2 (hidden)
REPORT
Detail Report |  | Summary Report

## REPORT3
REPORT
Detail Report |  | Summary Report

## TESTCASE
Test Cases
IS 456 COLUMN TEST CASE IN DESIGN +
|  | FORCE | CONDITION | MODEL NAMES | GUI TEST | REPORT TEST DETAIL | REPORT TEST SUMMARY | COMMENTS
COLUMN | UNIAXIAL | MOMENT[+/-] | ALL | PROJECT MODE
SIMPLE MODE
|  | SHEAR[+/-] | ALL | PROJECT MODE
SIMPLE MODE
|  | CRACK WIDTH | ALL | PROJECT MODE
SIMPLE MODE
|  | SEISMIC | ALL | PROJECT MODE
| BIAXIAL | MOMENT[+/-] | ALL | PROJECT MODE
SIMPLE MODE
|  | SHEAR[+/-] | ALL | PROJECT MODE
SIMPLE MODE
|  | CRACK WIDTH | ALL | PROJECT MODE
SIMPLE MODE
|  | SEISMIC | ALL | PROJECT MODE

## PLANNING1
MONTH (EX:Jan Feb Mar)
HQ
|  |  |  | 1 | 2 | 3 | 4 | 5 | 6 | 7 | 8 | 9 | 10 | 11 | 12 | 13 | 14 | 15 | 16 | 17 | 18 | 19 | 20 | 21 | 22 | 23 | 24 | 25 | 26 | 27 | 28 | 29 | 30
CURRENT PLANNING | ENGINE CALCULATION PART | bar: 3 to HQ 9
GUI MODIFICATION | bar: HQ 9 to HQ 11
LINK | bar: HQ 12 to HQ 14
REPORT GENERATION | bar: HQ 15 to HQ 28
MONTH (EX:Jan Feb Mar)
HQ
|  |  |  | 1 | 2 | 3 | 4 | 5 | 6 | 7 | 8 | 9 | 10 | 11 | 12 | 13 | 14 | 15 | 16 | 17 | 18 | 19 | 20 | 21 | 22 | 23 | 24 | 25 | 26 | 27 | 28 | 29 | 30
| Adding DB | DATABASE | bar: 1 to 2
DETAIL PLAN | ENGINE CALCULATION PART | UniAxial | Moment calcutaion | bar: 3
shear calculationn | bar: 4
Ast (min,max,require) | bar: HQ 5
spacing(shear and moment) | bar: HQ 6 to HQ 7
Cracking Width | bar: HQ 8
Seismic | bar: HQ 9
|  | BiAxial | Moment calcutaion | bar: 3
shear calculationn | bar: 4
Ast (min,max,require) | bar: HQ 5
spacing(shear and moment) | bar: HQ 6 to HQ 7
Cracking Width | bar: HQ 8
Seismic | bar: HQ 9
| GUI | GUI | TABLE | bar: HQ 9
WINDOW INPUT AND TEXT | bar: HQ 10 to HQ 11
| LINK | Gen Link | bar: HQ 12 to HQ 13
No Gen Link | bar: HQ 14
| REPORT | Project Mode | Detail | bar: HQ 15 to HQ 16
Summary | bar: HQ 17 to HQ 18
Input List | bar: HQ 19 to HQ 20
Input List(excel) | bar: HQ 20 to HQ 21
|  | Simple Model | Detail | bar: HQ 22 to HQ 23
Summary | bar: HQ 23 to HQ 24
Input List | bar: HQ 24 to HQ 25
|  | Check Model | Detail | bar: HQ 26 to HQ 27
Summary | bar: HQ 27 to HQ 28

## Comments
Comments / Special Points
1 | Add 5 percent for spiral condiditon
2 | Cracking width in x and y direction
3
4
5
6
7
8
9
10
11
12
13
14
15
16
17
18
19
20
21
22
23
24
25
26
27
28
29
30
31
32
33
34
35
36
37
38