## GUI_GEN
GUI CHANGES
STANDARD METHOD
class B and C removed
So default class A
Link
Drop down values
GUST FACTOR METHOD
Drop down values
1
cyclone cofficient(k4) :
Impotant buildings
industrial buildings
general buildings
1.3 1.15
1
Remove default class A
Include Cyclone region effects
3
3
1
cyclone cofficient(k4) :
Impotant buildings
industrial buildings
general buildings
Include Cyclone region effects
1.3 1.15
1
wind directional factor (kd)
0.9
4
4
Wind directional factor (kd)
0.9
3
4
3
0.9
1
Rectangulr,Triangular
Circulor
0.9
1
Rectangulr,Triangular
Circulor

## calculation sheet changes
Calculation sheet
Standard Method
wind Directionaly Factor (Kd)
Area average Factor (Ka)
Combination Factor (Kc)
Design wind pressure
Provisions to account for effects of directionality, area averaging and correlations pressure on design wind pressure have been included
2015
K2 renamed as terrain roughness and height factor
K2 values are updated ( (only A class values updated). B anc C class are removed)
Gust Factor Method
1
1
2
2
A class only no B and C class
3
Importance factor for the cyclonic region(k4)
Include k4,kd,ka,kc and Pd
K4
Include k4 kd ka kc Pd
7
Terrain foughness and height factor (k2)
k2 renamed and Pz renamed
4
3
4
5
7
vz = vb * k1 * k2 * k3 * k4
2
pd = kd * ka * ks * pz
Not required default A
1
pd
pd
Wind Pressure at height z [N/m^2]
1.1
Kd
Ka
Kc
Pd
6
** Risk Coefficient (k1)
** Terrain foughness and height factor (k2)
** Topographic Factor (k3)
** Importance factor for the cyclonic region(k4)
** Design wind speed at height z (Vz) [m/sec]
** Wind Pressure at height z (Pz) (Current Unit)
**Wind Directionality Factor (Kd)
**Area Average Factor (Ka)
**Combination Factor (Kc)
**Design Wind Pressure at Height z (Pd) (Current Unit)
5
6
6
pd
Wind Pressure at height z [N/m^2]
pd = kd * ka * ks * pz
vz = vb * k1 * k2 * k3 * k4
** Risk Coefficient (k1)
** Terrain foughness and height factor (k2)
** Topographic Factor (k3)
** Importance factor for the cyclonic region(k4)
** Design wind speed at height z (Vz) [m/sec]
** Wind Pressure at height z (Pz) (Current Unit)
**Wind Directionality Factor (Kd)
**Area Average Factor (Ka)
**Combination Factor (Kc)
**Design Wind Pressure at Height z (Pd) (Current Unit)
Include k4,ka,kd,kc,Pd
k2 Renamed and Pz renamed
K4
Kd
Ka
Kc
Pd
Include k4 kd ka kc Pd
5
4
2
1
7

## DESIGN PROCEDURE CALC
CALCULATION
VB = |  | 44 | m/sec | VB = |  | 44 | m/sec | Kd = | 0.9
K1 = |  | 1 |  | K1 = |  | 1 |  | Ka = | 1
K2 = |  | 0.91 |  | K2 = |  | 0.91 | (new Updated k2) | Kc = | 0.9
K3 = |  | 1 |  | K3 = |  | 1
|  |  |  | K4 = |  | 1
Terrain |  | 3 |  | Terrain |  | 3
IS 875 1987 |  |  |  | IS 875 2015
Design Wind speed at Height z |  |  |  | Design Wind speed at Height z
Vz = | 40.04 | m/sec |  | Vz = | 40.04
Design wind pressure pz |  |  |  | Design wind pressure pd
Pz = | 0.96192 | N/m^2 |  | Pz = | 0.96192 | N/m^2
|  |  |  | pd = | 0.77916 |  | pd >= 0.7 pz
If pd < 0.7 pz use 0.7 pz for calcuatlion
Proceed with Pd instead of Pz in all further calcuations

## Sheet2 (hidden)
1
1
2
2
A class only no B and C class
3
Importance factor for the cyclonic region(k4)
Include k4,ka,kd,kc,Pd
K4
Include k4 kd ka kc Pd
7
Terrain foughness and height factor (k2)
k2 Renamed and Pz renamed
4
3
4
5
6
7
vz = vb * k1 * k2 * k3 * k4
2
pd = kd * ka * ks * pz
Not required default A
1
pd
pd
Wind Pressure at height z [N/m^2]
1.1
Kd
Ka
Kc
Pd
6
** Risk Coefficient (k1)
** Terrain foughness and height factor (k2)
** Topographic Factor (k3)
** Importance factor for the cyclonic region(k4)
** Design wind speed at height z (Vz) [m/sec]
** Wind Pressure at height z (Pz) (Current Unit)
**Wind Directionality Factor (Kd)
**Area Average Factor (Ka)
**Combination Factor (Kc)
**Design Wind Pressure at Height z (Pd) (Current Unit)
5

## CODE CHANGES
CODE CHANGES IS 875 (2015 VS 1987)
GEN GUI
IS 875 2015 CHANGES MADE COMPARE TO IS 875 19873
2015
65
IS875 2015 | [9 empty] | IS875 1987
K2 renamed as terrain roughness and height factor
2015
|  |  |  | Class B and C removed | [7 empty] | 1987
k2 renamed
Classificatin of structures in to B and C classes has been deleted
2015
1987
An additional modification factor termed as importance factor has been included for cyclonic region
[6 empty] | 2015 | [6 empty] | 1987
[5 empty] | Simple empirical expressions have been added for Height variations of hourly mean wind speed | [9 empty] | 1987
2015
No Such Formulas
Provisions to account for effects of directionality, area averaging and correlations pressure on design wind pressure have been included
[7 empty] | 2015 | [6 empty] | 1987
wind load on individual member
2015
| 2015 | [9 empty] | 1987
Frictional drag force
cf'
B ANC C CLASS ARE REMOVED
B ANC C CLASS ARE REMOVED
B ANC C CLASS ARE REMOVED
B ANC C CLASS ARE REMOVED
Newly Included k4 factor
K4 factors
Newly added
Newly added
Newly added
Newly added
removed
removed
renamed

## CODE COMPARISION
2015 |  | 1987
2015
Cf | Friction drag force calculation | cf
k1 |  |  |  | k1
2015 |  |  |  | 1987
k3
2015 |  |  |  | k3
1987
k4 |  |  | k4
2015 |  |  | 1987
N0 K4 in 875 version

## COMMENTS
Comments / Special Points
1
2
3
4
5
6
7
8
9
10
11
12
13
14
15
16
17
18
19
20
21
22
23
24
25
26
27
28
29
30
31
32
33
34
35
36
37
38