## Sheet1
Doule Reinforcement
b | 400 |  | d | 600 |  |  |  |  | Moment Carrying capasity of reinforcement beam |  |  |  | 200000000
def | 520 |  | d' | 40 | cover |  |  |  | just for cross check
Mu | 200000000 |  | Qu | 500000
fcu | 25
fy | 400
Checking d'/d |  | 0.076923 |  | Compsteel yields |  |  | Check for Compressive steel yields or not
| 0.05451 |  | For solving eq C = T
As' | 𝛼 α | 0.3 |  | Assumed as 0.1-0.4
Cross check for quadratic equation solving
As | 1184.5906 | [7 empty] | A | -6.636 | a | 1184.5906
a | 64.5721 | [7 empty] | B | 176695.6522 | a | 25442.2121
c | 80.7151 | [7 empty] | C | -200000000
c/d | 0.15522 |  | c/d max | 0.42202 |  |  | Check | OK |  | UNDER REINFORCEMENT , MAX AST , MAX MU CHECK DIRECTLY
c/d | 0.15522 |  | c/d max | 0.1 |  |  | Check | OK
[12 empty] | As formula base | 1184.5906
As | 1184.5906 |  | Tensile | [8 empty] | after getting a
As' | 355.3772 |  | Compression
As min | 585
[7 empty] | µ | 0.0056951 |  | Ratio of Reinforcement to Concrete
Ast max | 2609.5056 | [6 empty] | 0.010837
Mumax | 407384021.5243 |  | OK | Check mumax > mu |  |  | Rmax | 0.18759
Tensile Bar | [5 empty] | Compression Tensile
Diameter of bars |  |  | 20 |  |  | Diameter of bars |  |  | 16
Area of bars |  |  | 314.1593 |  |  | Area of bars |  |  | 201.0619
Number of Bars |  |  | 4 |  |  | Number of Bars |  |  | 2
min spacing between bars |  |  | 30 |  |  | min spacing between bars |  |  | 30
Shear Reinforcement
qu | 2.4038 |  |  | qumax | 2.8577 |  | Check |  | OK | MAX SHEAR OF CONCRETE CHECK
quc | 0.9798 |  | shere taken by concrete
qsu | 1.9139 |  | Design for shear bar
s | 150 |  | spacing of shear bars
Ast | 330.1561
Ast min | 60 |  | Check | OK | MIN SHEAR AST CHECK
No legs N | 2
Dia | 15 | @ | 150 |  | check | OK | SPACING CHECK
𝜇𝑚𝑎𝑥
𝛽