## Sheet1
Single Reinforcement
b | 400 | [7 empty] | Moment Carrying capasity of single reinforcement beam |  |  |  | 171429745.602
d | 520 |  | Cover | 40 | top bottom
Mu | 200000000 |  | Qu | 500000
fcu | 25
fs | 400
a | 79.9541 | 12792.6512 |  | Quadratic Equation solved |  |  |  |  | A | 1 | a | 945.262
[9 empty] | B | -1040 | a | 94.738
c | 99.9426 | [7 empty] | C | 89552.2388
c/d | 0.1922 |  | c/d max | 0.42202 |  |  | Check | OK |  | UNDER REINFORCEMENT , MAX AST , MAX MU CHECK DIRECTLY
As | 1026.7436
As min | 585
[7 empty] | µ | 0.0049363 |  | Ratio of Reinforcement to Concrete
Ast max | 2254.1284 | [6 empty] | 0.010837
Mumax | 338162727.0432 |  | OK | Check mumax > mu |  |  | Rmax | 0.18759
Diameter of bars |  |  | 20
Area of bars |  |  | 314.1593
Number of Bars |  |  | 4
min spacing between bars |  |  | 30
Shear Reinforcement
qu | 2.4038 |  |  | qumax | 2.8577 |  | Check |  | OK | MAX SHEAR OF CONCRETE CHECK
quc | 0.9798 |  | shere taken by concrete
qsu | 1.9139 |  | Design for shear bar
s | 150 |  | spacing of shear bars
Ast | 330.1561
Ast min | 60 |  | Check | OK | MIN SHEAR AST CHECK
No legs N | 4
Dia | 11 | @ | 150 |  | check | OK | SPACING CHECK
𝜇𝑚𝑎𝑥