## Scope
Development Specifications
|  |  | Date: | 2017-09-13
Project Name: | SLAB_IS456:2000 SPECIFICATIONS
Agency: | MIDAS MUMBAI
Project Developer: | PATHAN MUZAFAR ALI KHAN
Project Manager: | PINAKIN
Last Revision Date:
Document Status: | YET TO CONFIRM
Prepared By: | PATHAN MUZAFAR ALI KHAN
Document Scope: | DESIGN+ DEVELOPMENT

## UI Changes (hidden)
Required Changes in UI
| PROJECT MODE |  |  |  |  | SIMPLE MODE | CHECKMODE
| GUI CHANGES |  |  |  |  | GUI CHANGES
Change PM CUVE i.e single PM curve as per IS Code
|  | Remove Factors |  |  |  | Effecitve length inputs as per IS code |  | Nothing to Change
|  | Seismic design Applay as per IS 13920: Default checked |  |  |  | Remove/Hide Addition Factiors Inputs
Selection of Tie Bar or Spiral Bar using Radio Buttion
|  | Include Crack width |  |  |  | Seismic design Applay as per IS 13920
Remove
CHANGED PM CURVE AS PER IS 456
`
Apply IS 13920 Design
Pn(KN)
Mn(KN.m)
Pu/Pn
Mc/Mn
Vn (KN)
Vn.max(KN)
Vu/Vn

## UI Changes_2
|  | Required Changes in UI |  |  |  | Required Changes in UI |  |  | Required Changes in UI
PROJECT MODE |  |  |  | SIMPLE MODE |  |  | CHECKMODE
GUI CHANGES |  |  |  | GUI CHANGES |  |  | GUI CHANGES
[5 empty] | No Changes in Check Mode |  |  | No Changes in Check Mode
OneWay
|  |  | Change Mid and End Span as per IS456:2000 | Change Mid and End Span as per IS456:2000
Change Mid and End Span as per IS456:2000
TwoWay
a
7
28
365
Limit
(Days)
250
350
350
Total Deflection (mm)

## UI CHECK
UI Checking
Minput/Mprovided
Vinput/Vprodived Check
Spacing/SpacingCrackLimit
Minput/Mprovided
Vinput/Vprodived Check
Spacing/SpacingCrackLimit
Minput/Mprovided
Vinput/Vprodived Check
Spacing/SpacingCrackLimit
Minimum Thickness required (mm)
Minimum Area of steeel
Max spacing
Deflection Limit
Obtain Deflection
Max Spacing Limit for Crack Control
| Minput/Mprovided | Minput/Mprovided | Minput/Mprovided
| Vinput/Vprodived Check | Vinput/Vprodived Check | Vinput/Vprodived Check
Minput/Mprovided
Vinput/Vprodived Check
Minput/Mprovided
Vinput/Vprodived Check
Minput/Mprovided
Vinput/Vprodived Check
Minimum Thickness required (mm)
Minimum Area of steeel
Max spacing
| Minput/Mprovided | Minput/Mprovided | Minput/Mprovided
| Vinput/Vprodived Check | Vinput/Vprodived Check | Vinput/Vprodived Check
7
28
365
Limit
(Days)
250
350
350
Total Deflection (mm)

## CODE PROVISIONS
CODE PROVISION
IS456:2000 CODE PROVISIONS
SP 16
SP 24
IS13920:2016
IS456:2000 SLAB CODE PROVISIONS
| Structural Frames | [7 empty] | [IS456:2000 22.4]
Assumptions
| LiveLoad <= 3/4 DeadLoad -> |  |  | Load = DL + LL |  |  |  |  | [IS456:2000 22.4.1 b]
| Moment and Shear Coefficients for continuous Beam | [7 empty] | [IS456:2000 22.5]
Shear Multiplying factor for slab | [9 empty] | [IS456:2000 40.2.1.1]
|  | k=(400/d)^(1/4) |  | (400/d) < 1
Design Shear Strength of Concrete Tc Formula | [9 empty] | [IS456:2000 Table 19]
Max Shear Stress TcMax Formula | [9 empty] | [IS456:2000 Table 20]
Solid Slab Nominal shear stress shall not exceed half of table 20 Value | [9 empty] | [IS456:2000 40.2.3.1]
Tv <= 1/2 Tcmax
[IS456:2000 26.5.1.6]
Span/ Depth ratios
|  | One way slab | [7 empty] | [IS456:2000 23.2.1]
|  | Two way slab | [7 empty] | [IS456:2000 24.1]
Nominal Cover |  |  | 15mm or Diameter of Bar | [6 empty] | [IS456:2000 26.4.1]
Calculate Moment Capasity of Slab | [9 empty] | [IS456:2000 Annex G 1.1]
Min reinforcement | [9 empty] | [IS456:2000 26.5.2.1]
|  |  | 0.15 b d |  | For Fe 250
|  |  | 0.12 b d |  | For Fe 415 or +
Max reinforcemnt
|  |  | 0.04 bD | [6 empty] | [Is 456 26.5.1.1]
Max Dia | [9 empty] | [IS456:2000 26.5.2.2]
|  |  | Dia <= 1/8 x t |  |  | t = thickness of slab
Spacing Steel | [9 empty] | [IS456:2000 26.3.3]
Main Steel Min of below
|  | <= 3t |  |  |  | t = thickness of slab
300
| Secondary steel Min of below |  |  |  |  | t = thickness of slab
<=5t
450
Partial Safety Factor for Loads | [9 empty] | [IS456:2000 Table 18]
1.5(DL + LL)
TwoWay Slab | [9 empty] | [IS456:2000 Annex D]
Ly/Lx > 2 OneWay Slab
Ly/Lx <= 2 TwoWay Slab
| X | Y | [7 empty] | [IS456:2000 Annex D-1.2]
Middle strip 3/4 lx |  | 3/4 ly
End strip 1/8 lx |  | 1/8 ly
Maximum Bending momen Per Unit width in a Slab | [9 empty] | [IS456:2000 Annex D-1.1]
When Corners of slab are prevented from lifting
Simply Supported Slabs
CORNER REINFORCEMENT FOR TWO WAY SLAB | [9 empty] | [IS456:2000 Annex D-1.8]
DISCONTINEOUS ON BOTH SIDE
|  |  | Ast = 3/4 Ast(Maxmoment) |  |  |  | Provide for Lx/5 length
DISCONTINEOUS ON ONE SIDE
|  |  | Ast = 3/4 Ast(Maxmoment)/2 |  |  |  | Provide for Lx/5 length
Provide on top and bottom both in x and y direction
LOADING ON SUPPORTING BEAMS | [9 empty] | [IS456:2000 Annex 24.5]
WX = w Lx2/4
WY = 1/3(2-1/k) w Lx k=Ly/Lx
Critical Section For Shear in Slab | [9 empty] | [IS456:2000 22.6]
|  |  | v vo - w'(d +b/2) |  |  | w1 average load
d effective depth slab
b breadth of beam
Controle Deflection using Min Percentage of steel + Max diameter of bar + span/defection.
Design surface Crack Width | [9 empty] | [IS456:2000 Annex F]
Cracking Limits | [9 empty] | [IS456:2000 35.3.2]
For Appearance Condition Crack Width Not Exceed 0.3 mm
For Moderate Exposer Condition Crack Width Not Exceed 0.2 mm
For Severe Exposer Condition Crack Width Not Exceed 0.1 mm
For Aggressive Condition Crack width not Exceed 0.004 mm
Deflection Factor |  |  | Span/250 | [6 empty] | [IS456:2000 23.2 a]
Deflection Factor |  |  | Span/350 | [6 empty] | [IS456:2000 23.2 b ]
crack moment of section
| fr = 0.7f'c | [8 empty] | [IS456:2000 6.2.2]
| Mcr =fr Ig yt | [8 empty] | [IS456:2000 AnnexC-2.1]
| Ie=Ir 1.2-Mr z M d bw b (1 - x d) | [8 empty] | [IS456:2000 AnnexC-2.1]
Shrinkage Deflection
[IS456:2000 AnnexC-3]
Creep Deflection
[IS456:2000 AnnexC-4]
Effective span | [9 empty] | [IS456:2000 22.2]
Simply supported | [5 empty] | Lesser of
(i) clear span + effective depth of slab
(ii) centre to centre of supports
Lesser of
Continuous when the width of the | [6 empty] | (i) clear span + effective depth of slab
support is < 1/12th of clear span | [6 empty] | (ii) centre to centre of supports
Continuous when the width of the support
is > lesser of 1/12 th of clear span or 600 mm
(i) for end span with one end fixed and the | [6 empty] | Clear span between the supports
other end continuous or for intermediate spans
(ii) Lesser of
(ii) for end span with one end free | [7 empty] | (a) clear span + half the effective depth of slab,
and the other end continuous | [7 empty] | (b) clear span + half the width of the discontinuous suppor
(iii) spans with roller or rocker bearings. | [6 empty] | (iii) The distance between the centres of bearings
Cantilever slab at the end | [6 empty] | Length up to the centre of support
of a continuous slab .
Cantilever span | [6 empty] | Length up to the face of the support + half the effective depth
Frames | [6 empty] | Centre to centre distance
Ly Longer direction
Lx Short direction

## FLOWCHART (hidden)
Flow Chart
FLOW CHARTS FOR EACH STEPS
SERICEABILITY B B'
Over view of Flow chat
Detail of FlowChat
MOMENT CALCULATIONS
TORSION
Moment calculation for Single Reinforcement
41.3
|  | FLEXURE A A' |  |  |  | Moment calculation for Double Reinforcement
Moment calculation for T BEAM
Shear Strength of Concrete
Total Strength V=Vc + Vs

## FLOWCHAT2 (hidden)
Flow Chart
FLOW CHARTS FOR EACH STEPS
| OverviewFlow chat | STEP BY STEP FLOWCHAT | DETAIL FLOWCHAT
DESING ALGORITHEM

## FLOWCHAT3 (hidden)
Flow Chart
FLOW CHARTS FOR EACH STEPS
| OverviewFlow chat | STEP BY STEP FLOWCHAT | DETAIL FLOWCHAT
DESING ALGORITHEM

## DesignChat (hidden)
Flow Chart
DESING ALGORITHEM

## FLOWCHART4
Flow Chart
FLOW CHARTS STEPS
MOMENT AND SHEAR
Deflection

## DESIGN_PROCEDURE (hidden)
Required Changes in Report
EXCEL REPORT
INPUTS | mm and N
Length = | 4160 | mm | cc = | 60 | mm | PU = | 2640000 | N | x
Thickness = | 250 | mm |  |  |  | Mux = | 6480000000 | N mm
fck = | 25 | N/mm2 |  |  |  | Muy = | 90000000 | N mm | y
fst = | 415 | N/mm2 |  |  |  | Vu | 846000 | N
Lx = | 3500 | mm
Ly = | 3500 | mm
CAPACITY OF COLUMN | [8 empty] | REFERENCES
PU = | 2640000 | N
Mux = | 6480000000 | N mm
Muy = | 90000000 | N mm
Effective Length |  | pinned both sides
lex = | 3500 | mm
ley = | 3500 | mm
ey = | 2454.5455 | mm | [6 empty] | [IS456:2000 25.4]
ex = | 34.0909 | mm
eminx = | 15.3333 | mm
eminy = | 145.6667 | mm
Ley/D = | 14
Lex/D = | 0.84135
Check Boudary elemetns are Required
I = | 1.4998e+12 | mm^4
A = | 1040000 | mm^2
y = | 2080 | mm
Stress fc = | 11.5251 | N/mm^2 |  | -6.4482 | N/mm^2
Stess Limit = | 5 | N/mm^2
As Stress are high than limits Boundary element needed
Steel Required
Hw/Lw = | 0.84135 | [7 empty] | [IS13920:2016 25.4]
Ash,min = | 625 | mm^2 | Per Unit Length
Asv,min = | 625 | mm^2 | Per Unit Length
Shear
tu= | 0.81346 | N/mm^2
tc= | 0.36 | N/mm^2 | [6 empty] | [IS456:2000 Table 19]
Vs = | 471600 | kN
Tc Max = | 3.1 | N/mm2 | [6 empty] | [IS456:2000 Table 20]
Requre steel
As/s = | 0.31399
Min provided Asv/sv = |  | 0.625
Flexual strength | [8 empty] | [IS13920:2016 ANNEX A]
pw= | 1107000 | N | fck = | 20 |  | t = | 250
|  |  | fy = | 415 |  | L= | 3400
λ = | 0.065118
0.045131
β = | 0.516
X/L = | 0.24485
[IS13920:2016 ANNEX A]
Mu/(fck t L^2) = |  | 0.043787
Mu= | 2530863415.3483 | kNm
Shear Reinforcement | [8 empty] | REFERENCES
vu = |  | 846000 | N | b = | 4160 | mm | d = | 250 | mm
tu = |  | 0.81346 | N/mm2 | [5 empty] | [IS456:2000 40.2.2]
As P = |  | 3217 | mm2
Delta = |  | 1.3046
Tc = |  | 1.0306 | N/mm2 | [5 empty] | [IS456:2000 Table 19]
Tc Max = |  | 3.1 | N/mm2 | [5 empty] | [IS456:2000 Table 20]
Provide Nominal
Asv/sv = |  | 2.5024 | mm2
min Asv_sv
min Asv_sv = |  | 4.6088 | mm2
shear capasity Section
Asv p = | 450 | mm2
S p = | 150 | mm
Ts = | 270787.5
Tc = | 1071872 | [7 empty] | [IS456:2000 Table 19]
Vn = | 1342659.5 | N
Cracking width | [8 empty] | REFERENCES
Pu = |  | 16000 | [6 empty] | [IS456:2000 43.2] | [412]
flexural consideration |  | 5200000
Check for flexural member |  |  | TRUE
D = | 400 | x = | 146.14 | mm
d = | 348 | mm
Ast = | 1814 | mm2
acr = | 59.54 | mm
b = | 250 | mm
Es = | 200000 | N/mm2
fst = | 224 | N/mm2
Cmin = | 38
[IS456:2000 Annex F]
em = | 0.0013352 | [7 empty] | [IS456:2000 Annex F]
wcr = | 0.20389 | mm
Cracking Width = |  | 0.20389 | mm
∅=
Note on D7: midas: clear clover top
Note on D8: midas: clear clover bottom
Note on A94: midas: 0.03 * b*D I.e to avoide cracks

## DESIGN_PROCEDURE2
Required Changes in Report
EXCEL REPORT
INPUTS | mm and N
|  |  | cc = | 15 | mm | DL = | 5 | kN/m2 | x
[6 empty] | LL = | 3 | kN/m2
fck = | 25 | N/mm2 | [6 empty] | y
fst = | 415 | N/mm2
Lx = | 4000 | mm |  |  |  | Muy = | 90000000 | N mm
[6 empty] | Vu | 846000 | N
d = | 160 | mm
ONEWAY SLAB | [8 empty] | REFERENCES
d=span/26= | 153.8462 | mm | [6 empty] | [IS456:2000 23.2.1.4]
d = | 160 | mm | Provided d is grater then d O.K
Total depth = | 15 | mm
Check load ration
ll/dl = |  | 0.6 | LL/DL less than 0.75 O.K | [5 empty] | [IS456:2000 22.4.1 b]
Design Factored Load |  | 12 | kN/m2
Span Load = |  | 48 | kN/m width
Ultimate Moment | [8 empty] | [IS456:2000Table 12]
At Support |  | 16 | kNm
At Span |  | 12 | kNm
Shear check
V = |  | 24 | kN
Tv = |  | 0.15 | N/mm2
Tc(min) = |  | 0.29 | N/mm2 |  | For 0.15 min steel |  |  |  | [IS456:2000Table 19]
Tcmax = |  | 1.55 | N/mm2
Tv < Tc No shear is required
Steel Required
End Steel or Support steel
x/d= |  | 0.070841
z = |  | 134.9037 | mm
As = |  | 328.495 | mm2 |  | Steel for Provided Moment
Asmin = |  | 192 | mm2
Dia = |  | 10 | mm
S = |  | 238.9686 | mm
Mid Steel or Steel in span
x/d= |  | 0.052721
z = |  | 135.9515 | mm
As = |  | 325.9633 | mm2 |  | Steel for Provided Moment
Asmin = |  | 192 | mm2
Dia = |  | 10 | mm
S = |  | 240.8247 | mm
Check for crack
Steel area must be grater than |  | 192 | mm2
Spacing |  | 480 | or | 300
Diameter | < | 20
TWOWAY SLAB | [8 empty] | REFERENCES
INPUTS | mm and N
|  |  | cc = | 15 | mm | DL = | 4.5 | kN/m2 | x
[6 empty] | LL = | 4 | kN/m2
fck = | 20 | N/mm2 | [6 empty] | y
fst = | 415 | N/mm2
Lx = | 5000 | mm |  |  |  | Muy = | 90000000 | N mm
Ly = | 8750 | mm |  |  |  | Vu | 846000 | N
d = | 180 | mm
dactual = | 153 | mm
Min depth = |  | 156.25 | mm | [5 empty] | [IS456:2000 23]
h = |  | 153 | mm
d = |  | 180 | mm
Tyoe of Slab Ly/Lx = |  | 1.75 |  | TwoWay Slab |  |  |  |  | [IS456:2000 Annex D]
Design Load = |  | 12.75 | kN/m2
w = |  | 12.75 | kN/m3
Shear check |  | 36337.5 | N
Tv = |  | 0.2375 | N/mm2
Tc = |  | 0.29 |  | For min Steel |  |  |  |  | [IS456:2000Table 19]
SHORT DIRECTION
Bending Moment |  | Two adjecent edge discontineous | [6 empty] | [IS456:2000 Table 26]
M=Bwl2 = |  | 26775000 | N-m | -iv contineous edge
M=Bwl2 = |  | 20081250 | N-m | +iv mid span
M=Bwl2/2 = |  | 10040625 | N-m | -iv discontinuous edge half mid span |  |  |  |  | [IS456:2000 Annex D 1.6]
LONG DIRECTION
Bending Moment |  | Two adjecent edge discontineous | [6 empty] | [IS456:2000 Table 26]
M=Bwl2 = |  | 14981250 | N-m | -iv contineous edge
M=Bwl2 = |  | 11156250 | N-m | +iv mid span
M=Bwl2/2 = |  | 5578125 | N-m | -iv discontinuous edge half mid span |  |  |  |  | [IS456:2000 Annex D 1.6]
Min Area steel = |  | 216 | mm2
Max Spacing = |  | 540 | or | 300
| M ( kN-m ) |  | M/bd2 |  | p sp16 |  | As (mm2) | As min (mm2) | x/d | z | As(mm2)
Shortspan
- | 26775000 |  | 1.1438 |  | 0.34 |  | 520.2 | 216 | 0.1692 | 122.7089 | 604.3466
+ | 20081250 |  | 0.85784 |  | 0.251 |  | 384.03 | 216 | 0.1244 | 125.1689 | 444.352
- | 10040625 |  | 0.42892 |  | 0.123 |  | 188.19 | 216 | 0.060502 | 128.6777 | 216.1176
Longspan
- | 14981250 |  | 0.63998 |  | 0.184 |  | 281.52 | 216 | 0.091484 | 126.9764 | 326.7816
+ | 11156250 |  | 0.47658 |  | 0.137 |  | 209.61 | 216 | 0.067424 | 128.2976 | 240.842
- | 5578125 |  | 0.23829 |  | 0.12 |  | 183.6 | 216 | 0.033225 | 130.1756 | 118.6838
Corner Steel |  | Both directions X and Y
As = |  | 390.15 | mm2
Distance = |  | 1000 |  | Provide 1m x 1m
Note on D7: midas: clear clover top
Note on D8: midas: clear clover bottom
Note on D76: midas: clear clover top
Note on D77: midas: clear clover bottom

## REPORT (hidden)
REPORT
Detail Report
Summary Report
|  |  | Add Equivalent Moment |  | Me = Mu + Mt
For Tbeam
Remove Beta
Include Sesmic min max Ast if Seismic option is selected
Double Reinforcement Mu= Mulimit + M2
Max 0.025 of b d
|  |  | Add Equivalent Moment |  | Me = Mu + Mt
Remove Beta
Include Sesmic min max Ast if Seismic option is selected
Max 0.025 of b d
Add Equivalent Shear formula from Trosion
Total Deflection Formulla
|  |  | Span/250 | Span/350
|  |  | Double Reinforcement Equation |  |  | generallize the equation which work for the both the condition single and double !!!
Add Creep and shrinkage Deflections
Δsh = K3 Ψ
Ece =
Change to Total Deflection
Include Cracking width
Δcp = Δi+cp – Δi=D

## REPORT2 (hidden)
REPORT
Detail Report |  | Summary Report

## REPORT3
REPORT
Summary Report
Detail Report
Detail Report |  | Summary Report
|  | OneWay Slab | TwoWay
OneWay Slab

## TESTCASE
Test Cases
IS 456 WALL TEST CASE IN DESIGN +
|  | FORCE | CONDITION | MODEL NAMES | GUI TEST | REPORT TEST DETAIL | REPORT TEST SUMMARY | COMMENTS
COLUMN | ONEWAY | MOMENT[+/-] | ALL | PROJECT MODE
SIMPLE MODE
|  | SHEAR[+/-] | ALL | PROJECT MODE
SIMPLE MODE
|  | DEFLECTION | ALL | PROJECT MODE
| TWOWAY | MOMENT[+/-] | ALL | PROJECT MODE
SIMPLE MODE
|  | SHEAR[+/-] | ALL | PROJECT MODE
SIMPLE MODE

## PLANNING1
MONTH (EX:Jan Feb Mar)
HQ
|  |  |  | 1 | 2 | 3 | 4 | 5 | 6 | 7 | 8 | 9 | 10 | 11 | 12 | 13 | 14 | 15 | 16 | 17 | 18 | 19 | 20 | 21 | 22 | 23 | 24 | 25 | 26 | 27 | 28 | 29 | 30 | 1 | 2
CURRENT PLANNING | ENGINE CALCULATION PART | bar: 1 to HQ 9
GUI MODIFICATION | bar: HQ 9 to HQ 13
LINK | bar: HQ 14 to HQ 18
REPORT GENERATION | bar: HQ 19 to HQ 2
MONTH (EX:Jan Feb Mar)
HQ
|  |  |  | 1 | 2 | 3 | 4 | 5 | 6 | 7 | 8 | 9 | 10 | 11 | 12 | 13 | 14 | 15 | 16 | 17 | 18 | 19 | 20 | 21 | 22 | 23 | 24 | 25 | 26 | 27 | 28 | 29 | 30 | 1 | 2
| Adding DB | DATABASE | bar: 1 to 2
|  | SLAB | Moment calcutaion | bar: 3
shear calculation | bar: 4
Ast (min,max,require) | bar: HQ 5
spacing(shear and moment) | bar: HQ 6 to HQ 7
|  | Algorithem | Check | bar: HQ 8 to HQ 9
Design | bar: HQ 10 to HQ 12
| GUI | GUI | TABLE | bar: HQ 13
WINDOW INPUT AND TEXT | bar: HQ 14 to HQ 15
| LINK | Gen Link | bar: HQ 16 to HQ 17
No Gen Link | bar: HQ 18
| REPORT | Project Mode | Detail | bar: HQ 19 to HQ 20
Summary | bar: HQ 21 to HQ 22
Input List | bar: HQ 23 to HQ 24
Input List(excel) | bar: HQ 24 to HQ 25
|  | Simple Model | Detail | bar: HQ 26 to HQ 27
Summary | bar: HQ 27 to HQ 28
Input List | bar: HQ 28 to HQ 29
|  | Check Model | Detail | bar: HQ 30 to HQ 1
Summary | bar: HQ 1 to HQ 2

## Comments
Comments / Special Points
1
1 | The cross-section of the beam is applied to the calculation of minimum thickness of slab.
2 | Type-A" or "Type-B", rebar amount by the combination of the X1(Y1)/X2(Y2) is applied to the negative moment calculation and rebar amount by the combination of the X2(Y2)/X3(Y3)
3 | Adequate depths provided for deflection control
4 | Thickness of oneway slab base on supporting conditions
5
6
7
8
9
10
11
12
13
14
15
16
17
18
19
20
21
22
23
24
25
26
27
28
29
30
31
32
33
34 |  | 2
35
36
37
38
4
5