## Scope
Development Specifications
|  |  | Date: | 2017-08-01
Project Name: | BEAM_IS 456 SPECIFICATIONS
Agency: | MIDAS MUMBAI
Project Developer: | PATHAN MUZAFAR ALI KHAN
Project Manager: | PINAKIN
Last Revision Date:
Document Status: | DONE
Prepared By: | PATHAN MUZAFAR ALI KHAN
Document Scope: | DESIGN+ and NGEN DEVELOPMENT

## UI Changes
Required Changes in UI
Radio Buttion for Torsion to considered or Not to Conisdering
Input Box for Torsion for taking input value
Radio Buttion for Beam to considered or Not to Conisdering
Input Box for Deep Beam for taking Length as input for L/D ratio
New window pops out for simply support or contineous beam to calculate Z for deep beam
Input Buttion and Radio Buttion for Torsion
Input Buttion and Radio Buttion for Torsion
SELECT CONTINEOUS OR SIMPLY SUPPORTED BEAM
Include IS456:2000 Code in Design Code Block
IS456:2000

## Report Changes
Required Changes in Report
DETAILED REPORT
SUMMARY REPORT
DETAILED REPORT

## Design Procedure
Detailed Design Procedure
Check 1: Plastic Resistance of the section | [6 empty] | Theoratical Reference
Plastic resistance to compression |  | Npl,Rd |  | 0 | kN | (not for concrete filled tubes of circular cross section) |  |  |  | EN 1994-1-1:2003 Eq. 6.30
Major | [9 empty] | Alpha c = 0.85
Eccentricity |  | e |  | 0.5 | m
e/d |  | e/d |  | 0.018587
ηa0 |  | etaa0 |  | 0.75
ηc0 |  | etac0 |  | 4.9
ηa |  | etaa |  | 0.79647
ηc |  | etac |  | 3.9892
Effective flexural stiffness (major) |  | Eiex
Elastic critical normal force (major) |  | Ncr,x
Plastic resistance of the section |  | Npl,Rd |  |  | kN
Slenderness |  | lambda
Minor
Eccentricity |  | e |  | 0.5
e/d |  | e/d |  | 0.018587
ηa |  | etaa
ηc |  | etac
Effective flexural stiffness (minor) |  | Eiey
Elastic critical normal force (minor) |  | Ncr,x
Plastic resistance of the section |  | Npl,Rd |  |  | kN
Slenderness |  | lambda
Plastic resistance to compression |  | Npl.Rd |  | 0 | kN | (not for concrete filled tubes of circular cross section)
Check 2: Effective elastic flexural stiffness of the section for short term loading | [6 empty] | Theoratical Reference
Effective flexural stiffness (major) |  | Eiex |  |  | kN.m2 |  |  |  | EN 1994-1-1:2003 Eq. 6.40
Effective flexural stiffness (minor) |  | Eiey |  |  | kN.m2 |  |  |  | 0.8 should be replaced by 0.6
calculate both major and minor
Check 3: Non dimensonal slenderness | [6 empty] | Theoratical Reference
EN 1994-1-1:2003 Eq. 6.40
Plastic resistance to compression |  | Npl,Rd |  |  | kN |  |  |  | 0.8 should be replaced by 0.6
Elastic critical normal force (major) |  | Ncr,x |  |  | kN |  |  |  | calculate both major and minor
Elastic critical normal force (minor) |  | Ncr,y |  |  | kN
Slenderness (major) |  | lambdax
Slenderness (minor) |  | lambday
Check 4: Check for the effect of long term loading | [6 empty] | Theoratical Reference
Condition 1
Eccentricity (major) |  | ex | [8 empty] | Scope of long term effects
Eccentricity (major) |  | ey | [8 empty] | EN 1994-1-1:2003 Eq. 6.41
Check
Condition 2
Slenderness (major) |  | lambdax
Slenderness (minor) |  | lambday
Check | [7 empty] | What if it is long term?
Check 5: Resistance of the composite column under axial compression | [6 empty] | Theoratical Reference
EN 1994-1-1:2003 Eq. 6.44
Major | [9 empty] | 0.8 should be replaced by 0.6
Alpha x | (To be selected from table in drop down sheet) | alphax
Phi x |  | phix |  | 0.5
Sci x |  | scix |  | 1 | [5 empty] | select alpha x from figure
Minor | [9 empty] | check about major and minor axis
Alpha y | (To be selected from table in drop down sheet) | alphay
Phi y |  | phiy |  | 0.5
Sci y |  | sciy |  | 1
sci |  | sci |  | 1
Sci P |  | scip |  | 100 | kN
Check
Check 6: Check for second order effects | [6 empty] | Theoratical Reference
EN 1994-1-1:2003 5.2.1(3)
Axial critical ratio (major)
Axial critical ratio (minor)
Check 7: Resistance of the composite column under axial compression and uni-axial bending | [6 empty] | Theoratical Reference
Compressive resistance of concrete |  | Pc
Locate the neutral axis |  |  |  |  | Assume A's = 0 and calculate hn
Calculate the plastic modulus
Zpsn
Zpan
Zpcn
Plastic moment resistance of section |  | Mp
Check 8: Check of column resistance against combined compression and bi-axial bending | [6 empty] | Theoratical Reference
Sci d |  | scid
Sci c |  | scic
mu x |  | mux
Uniaxial Bending Check
Biaxial Bending Check
Check 8: Check of column resistance against combined compression and bi-axial bending | [6 empty] | Theoratical Reference
Sci d |  | scid
Sci c |  | scic
mu x |  | mux
Uniaxial Bending Check
Biaxial Bending Check
Check 9: Check for shear | [6 empty] | Theoratical Reference
Sci d |  | scid
Sci c |  | scic
mu x |  | mux
Uniaxial Bending Check
Biaxial Bending Check
Check 10: Check for transverse shear | [6 empty] | Theoratical Reference
Check 0: Detailing Checks | [6 empty] | Theoratical Reference
This can be calculated based on the approximate axial force and not design axial strength.

## Flow Chart
Flow Chart
FLOW CHARTS FOR EACH STEPS

## UI Check
UI Checking
- Software UI Output |  | - Manual Check / Corrections
198.6
// 출력과정 확인할 것… 단위환산이 생략된것 같음.
|  | m에 따른 환산값 : | 0

## Report Check
Report Checking
- Report Generated Through Software | [22 empty] | - Manual Check / Corrections
// 단위계별로 Unit변환에 따른 변수를 곱해주세요… 항목별 단위계는 아래와 같습니다.
Sectional/Materal Parameters for Design | [23 empty] | - Length : UnitLengthFac
- Force : UnitForceFac
| 검토 단면 정보 |  |  |  | : Elem 392 / Section 322(Solid Box1: 정사각단면) | [18 empty] | - Moment : UnitMomentFac
- Stress : UnitStressFac
| Gamma_c | [6 empty] | = | 1.5 | [14 empty] | - Area : UnitAreaFac
| Gamma_s | [6 empty] | = | 1.15 | [14 empty] | - Inertia : UnitInertiaFac
| Alpha_cc | [6 empty] | = | 0.85
| Position No | [6 empty] | = | I |  |  |  |  | I | J
| Column Height (L) | [6 empty] | = | 9000 |  |  |  | mm | [9 empty] | 9000
Section Type : SOLID BOX (SB)
| Section Depth (Hc) | [6 empty] | = | 700 |  |  |  | mm | [9 empty] | 700
| Section Width (Bc) | [6 empty] | = | 700 |  |  |  | mm | [9 empty] | 700
| Concrete Strength (fck) | [6 empty] | = | 40 |  |  |  | N / mm² |  |  | Shear Chk |  |  | = | 40 |  | N / mm² | 40 | // 재질에 따라서 해당 입력값을 입력토록 함. 유효자리 수 절삭으로 인해서 값이 틀려질 수 있음.
| Main Rebar Strength (fyk) | [6 empty] | = | 400 |  |  |  | N / mm² |  |  | (Shear검토 시 콘크리트 강도 제한. Italy) | [6 empty] | 400
| Ties/Spirals Strength (fyw) | [6 empty] | = | 400 |  |  |  | N / mm² | [9 empty] | 400
| Modulus of Elasticity (Es) | [6 empty] | = | 200000 |  |  |  | N / mm² | [9 empty] | 200000
REINFORCEMENT PATTERN :
Concrete Cover to C.O.R. (do) = 10.000 cm. | Concrete Cover to C.O.R.(do) | [6 empty] | = | 100 |  |  |  | mm | [9 empty] | 100
Total Rebar Area = 196.00000 cm^2. | Total Rebar Area | [6 empty] | = | 19600 |  |  |  | mm² | [9 empty] | 19600
*.Ties : 2.0-D16 @280 | Ties : 2.0-D16 @280
CALCULATE SLENDERNESS RATIOS, MAGNIFIED FORCES/MOMENTS.
| Load Case |  |  |  | N_Ed |  |  |  | M_Edyi |  |  |  | M_Edyj |  |  |  | M_Edzi |  |  |  | M_Edzj
[5 empty] | ( N ) |  |  |  | ( Nㆍmm ) |  |  |  | ( Nㆍmm ) |  |  |  | ( Nㆍmm ) |  |  |  | ( Nㆍmm ) |  | // 하중의 단위변환 Factor는 TEST파일별로 별도로 판단해서 신행!!
| DL |  |  |  | 0 |  |  |  | 0 |  |  |  | 0 |  |  |  | 0 |  |  |  | 0 |  | 0 | 0 | 0 | 0 | 0
| LL |  |  |  | 0 |  |  |  | 0 |  |  |  | 0 |  |  |  | 0 |  |  |  | 0 |  | 0 | 0 | 0 | 0 | 0
| DL+LL |  |  |  | 0 |  |  |  | 0 |  |  |  | 0 |  |  |  | 0 |  |  |  | 0
| WL or EL |  |  |  | 6178189.5 |  |  |  | 1240000000 |  |  |  | 0 |  |  |  | 0 |  |  |  | 0 |  | 6178189.5 | 1240000000 | 0 | 0 | 0
| DL+LL+WL(EL) |  |  |  | 6178189.5 |  |  |  | 1240000000 |  |  |  | 0 |  |  |  | 0 |  |  |  | 0
Slenderness ratio limits.
| N_Ed | = | [5 empty] | 6178189.5 |  |  |  | N
| n | = | N_Ed / (Ac*fcd) |  |  |  | = | 0.47282
| A | = | [5 empty] | 0.7 | [14 empty] | //Design시는 Default값을 적용함.
| B | = | [5 empty] | 1.1 |  |  |  | (Default) | [10 empty] | //Design시는 Default값을 적용함.
| My01 | = | [5 empty] | 0 |  |  |  | Nㆍmm
| My02 | = | [5 empty] | 1240000000 |  |  |  | Nㆍmm
My01 = the numerically smaller value both Myi and Myj.
My02 = the numerically larger value both Myi and Myj.
| r_my | = | My01 / My02 |  |  |  | = | 0 | [14 empty] | // My01/02가 모두 0인 경우 1을 출력함.
| Cy | = | 1.7 - r_my |  |  |  | = | 1.7
| SRy | = | 20*A*B*Cy/SQRT(n) |  |  |  | = | 38.0734
| Mz01 | = | [5 empty] | 0 |  |  |  | Nㆍmm
| Mz02 | = | [5 empty] | 0 |  |  |  | Nㆍmm
Mz01 = the numerically smaller value both Mzi and Mzj.
Mz02 = the numerically larger value both Mzi and Mzj.
| r_mz | = | Mz01 / Mz02 |  |  |  | = | 1 | [14 empty] | // Mz01/02가 모두 0인 경우 1을 출력함.
| Cz | = | 1.7 - r_mz |  |  |  | = | 0.7
| SRz | = | 20*A*B*Cz/SQRT(n) |  |  |  | = | 15.6773
Radii of gyration.
| Roy | = | [5 empty] | 202.073 |  |  |  | mm | [10 empty] | 202.073
| Roz | = | [5 empty] | 202.073 |  |  |  | mm | [10 empty] | 202.073
Unbraced lengths.
| Loy | = | [5 empty] | 9000 |  |  |  | mm
| Loz | = | [5 empty] | 9000 |  |  |  | mm
Effective length factors.
| Ky | = | [5 empty] | 1
| Kz | = | [5 empty] | 1
| SLENy |  | = | Ky*Loy / Roy |  |  | = | 44.5384 |  |  |  | > | SRy | = | 38.0734 |  |  |  |  | ---> SLENDER.
| SLENz |  | = | Kz*Loz / Roz |  |  | = | 44.5384 |  |  |  | > | SRz | = | 15.6773 |  |  |  |  | ---> SLENDER.
// Slender인 경우 Moment 확대 과정이 추가 계산되어야 함. ( Eurocode2-2:05에서는 곡률을 이용하여 모멘트를 확대시킴. )
Calculate design moment for slender/non-slender element about major axis.
Nominal second order moment.
| nu | = | 1 + omega | [6 empty] | = | 1.105 | [5 empty] | (if Design, Default 1.105) | [5 empty] | //Design에서는 Default값임.
| nbal | = | [8 empty] | 0.4 | [5 empty] | (Default) | [5 empty] | //Design에서는 Default값임.
| kr | = | MIN[ (nu-N)/(nu-nbal), 1.0] | [6 empty] | = | 0.89671
| kphi | = | [7 empty] | = | 1 | [5 empty] | (Ignoring creep) | [5 empty] | //Design에서는 Default값임.
| 1/r | = | kr*kphi*[fyd/(Es*0.45*d)] | [6 empty] | = | 5.7759e-06
| ey2 | = | [ (1/r)*(Ky*Loy)^2 ] / 10 | [6 empty] | = | 46.7848 |  |  |  | mm
| My2 | = | N_Ed * ey2 | [6 empty] | = | 289045252.6728 |  |  |  | Nㆍmm
| M_Edy_e |  | = | My02+My2 | [5 empty] | = | 1529045252.6728 |  |  |  | Nㆍmm
| M_Edy |  | = | [7 empty] | 1240000000 |  |  |  | Nㆍmm
| M_Edy_e |  | > | M_Edy |  |  | ---> M_Edy_e is applied for design.
Calculate design moment for slender/non-slender element about major axis.
Nominal second order moment.
| nu | = | 1 + omega | [6 empty] | = | 1.105 | [5 empty] | (if Design, Default 1.105) | [5 empty] | //Design에서는 Default값임.
| nbal | = | [8 empty] | 0.4 | [5 empty] | (Default) | [5 empty] | //Design에서는 Default값임.
| kr | = | MIN[ (nu-N)/(nu-nbal), 1.0] | [6 empty] | = | 0.89671
| kphi | = | [7 empty] | = | 1 | [5 empty] | (Ignoring creep) | [5 empty] | //Design에서는 Default값임.
| 1/r | = | kr*kphi*[fyd/(Es*0.45*d)] | [6 empty] | = | 5.7759e-06
| ez2 | = | [ (1/r)*(Kz*Loz)^2 ] / 10 | [6 empty] | = | 46.7848 |  |  |  | mm
| Mz2 | = | N_Ed * ez2 | [6 empty] | = | 289045252.6728 |  |  |  | Nㆍmm
| M_Edz_e |  | = | Mz02+Mz2 | [5 empty] | = | 289045252.6728 |  |  |  | Nㆍmm
| M_Edz |  | = | [7 empty] | 0 |  |  |  | Nㆍmm
| M_Edz_e |  | > | M_Edz |  |  | ---> M_Edz_e is applied for design.
Design forces/moments of column(brace).
| Axial Force (Compression) N_Ed | [8 empty] | = | 6178189.5 |  |  |  | N
| Combined Bending Moment M_Ed | [8 empty] | = | 1556125490.7025 |  |  |  | Nㆍmm
| Bending Moment about Local-y M_Edy | [8 empty] | = | 1529045252.6728 |  |  |  | Nㆍmm
| Bending Moment about Local-z M_Edz | [8 empty] | = | 289045252.6728 |  |  |  | Nㆍmm
| Shear Force of Local-y V_Edy | [8 empty] | = | 0 |  |  |  | N | [7 empty] | 전단력은 여기서 입력함.
| Shear Force of Local-z V_Edz | [8 empty] | = | 137293.1 |  |  |  | N
ANALYZE CAPACITY OF BIAXIALLY LOADED RC-COLUMN.
Compute design parameter.
| Gamma_c |  |  | = | 1.5
| Gamma_s |  |  | = | 1.15
| eta |  |  | = | 1 | [17 empty] | // 기준값인 50 / 90은 MPa 단위계임.
| Lambda |  |  | = | 0.8 | [17 empty] | // 기준값인 50 / 90은 MPa 단위계임.
| ecu |  |  | = | 0.0035
Compute maximum and minimum reinforcement.
| Rhomax1 |  | = | [7 empty] | 0.04 | [11 empty] | // 모든 National Annex(Recommended, British, Italy)에서 동일한 값 0.004를 적용함.
| Rhomax |  | = | MIN[ Rhomax1, 0.08 ] | [5 empty] | = | 0.04
| As_max |  | = | Rhomax * Ag | [5 empty] | = | 19600 |  |  |  | mm²
| Rhomin1 |  | = | 0.10*N_Ed/(fyd*Ag) | [5 empty] | = | 0.0031521
| Rhomin2 |  | = | [7 empty] | 0.003
| Rhomin |  | = | MAX[ Rhomin1, Rhomin2 ] | [5 empty] | = | 0.0031521
| As_min |  | = | Rhomin * Ag | [5 empty] | = | 1544.5474 |  |  |  | mm²
| // DESIGN에서 필요철근량을 산정하기 위해 Trial & Error 방식을 적용하고 있고, 현재는 Skip함. | [21 empty] | // 필요철근량 산정 시 Iteration이 멈추는 Ratio를 확인할 것!!!
| c |  | = | ecu/(ecu+es)*d | [5 empty] | = | 381.8182 |  |  |  | mm | [7 empty] | // d는 임시로 bw-dc로 함.
| // DESIGN에서 강도검토를 수행하는 부분은 Skip함. | [21 empty] | // 강도검토 결과를 통해서 Moment Capacity 확인할 것!!!
CALCULATE SHEAR CAPACITY ABOUT MAJOR AXIS. : local-z
| Gamma_c |  | = | [6 empty] | = | 1.5
| Alpha_cc |  | = | [6 empty] | = | 0.85
| fcd |  | = | Alpha_cc * fck / Gamma_c | [5 empty] | = | 22.6667 |  |  |  | N / mm²
| Gamma_s |  | = | [6 empty] | = | 1.15
| fyd |  | = | fyk / Gamma_s | [5 empty] | = | 347.8261 |  |  |  | N / mm²
| Applied axial force : N_Ed | [8 empty] | = | 6178189.5 |  |  |  | N
| Applied moment : M_Edy | [8 empty] | = | 1529045252.6728 |  |  |  | Nㆍmm
| Applied shear force : V_Edz | [8 empty] | = | 137293.1 |  |  |  | Nㆍmm
| bw | [8 empty] | = | 700 |  |  |  | mm
| d | [8 empty] | = | 600 |  |  |  | mm
| Smax | = | MIN[20*Dbar, Hc, Bc, 400 mm] | [6 empty] | = | 400 |  |  |  | mm | [7 empty] | // Design의 경우 주철근이 입력되지 않았으므로, 나머지 3개의 항목으로 처리함.
| K |  | = | MIN[ 1.0+SQRT(200/d), 2.0 ] | [11 empty] | = | 1.5774 | [5 empty] | // N, mm 단위계에서 적용되는 함수임. 단위계 어쩔껴…
| Acv |  | = | [13 empty] | 420000 |  |  |  | mm²
| Asl |  | = | [13 empty] | 1776.2295 |  |  |  | mm² |  | // Trial & Error 방식을 통해서 결정된 필요철근량을 입력해야 함.
| Rhol |  | = | Asl/Acv | [11 empty] | = | 0.0042291 | [5 empty] | 1776.2295
| C_Rdc |  | = | 0.18/Gamma_c | [11 empty] | = | 0.12
| Str_cp |  | = | MIN[ N_Ed/Ac, 0.2*fcd ] | [11 empty] | = | 4.5333 |  |  |  | N / mm²
| V_Rdc1 |  | = | [C_Rdc*K*(100*Rhol*fck)^(1/3) + 0.15*Str_cp]*Acv | [11 empty] | = | 489677.569 |  |  |  | N |  | // 함수식이 N,mm이므로 해당 식으로 계산하고 출력은 Current Unit System으로 출력함
| V_Rdc2 |  | = | [0.035*k^(3/2)*SQRT(fck) + 0.15*Str_cp]*Acv | [11 empty] | = | 469778.7609 |  |  |  | N |  | // 함수식이 N,mm이므로 해당 식으로 계산하고 출력은 Current Unit System으로 출력함
| V_Rdc |  | = | MAX[ V_Rdc1, V_Rdc2 ] | [11 empty] | = | 489677.569 |  |  |  | N
|  |  | > | V_Edz |  | = | 0 |  |  |  | N |  | ---> Not required shear reinforcement.
| Vwd |  | = | [13 empty] | 0 |  |  |  | N
| Asw1 |  |  |  |  | = | [6 empty] | 198.6 |  |  |  | mm² | [5 empty] | // Shear Rbar Dia가 없으니..계산서 값대로 입력할 것!!!
| Asw/s1 |  |  |  |  | = | Vwd / (0.9*fywd*d) |  |  |  |  | = | 0 |  |  |  | mm | [5 empty] | 198.6
| Calculate spacing s1 |  |  |  |  | = | [6 empty] | Not Required. |  |  |  | mm
| Rhow |  |  |  |  | = | [6 empty] | 0.0012649 |  |  |  |  | (by concrete and steel classes). |  |  |  |  | // Shear Reinforcement's Ratio | [5 empty] | // Code에 추가할 것!!
| Asw |  |  |  |  | = | [6 empty] | 397.2 |  |  |  | mm²
| Smax1 |  |  |  |  | = | Asw / (bw*Rhow) |  |  |  |  | = | 448.5917 |  |  |  | mm
| Applied spacing s |  |  |  |  | = | MIN[ Smax, Smax1 ] |  |  |  |  | = | 400 |  |  |  | mm | [5 empty] | // 가정된 전단철근의 면적으로 산정할 것!!
| N_leg |  |  |  |  | = | [6 empty] | 2 | [9 empty] | // Shear Rbar's Leg No.
| Asw |  |  |  |  | = | N_leg*Asw1 / s |  |  |  |  | = | 993 |  |  |  | mm²/m | [5 empty] | // 출력과정 확인할 것… 단위환산이 생략된것 같음.
[23 empty] | m에 따른 환산값 : |  |  |  |  | 1000
CALCULATE SHEAR CAPACITY ABOUT MAJOR AXIS. : local-y
| Applied axial force : N_Ed | [8 empty] | = | 6178189.5 |  |  |  | N
| Applied moment : M_Edz | [8 empty] | = | 289045252.6728 |  |  |  | Nㆍmm
| Applied shear force : V_Edy | [8 empty] | = | 0 |  |  |  | Nㆍmm
| hw | [8 empty] | = | 700 |  |  |  | mm
| d | [8 empty] | = | 600 |  |  |  | mm
| Smax | = | MIN[20*Dbar, Hc, Bc, 400 mm] | [6 empty] | = | 400 |  |  |  | mm
| K |  | = | MIN[ 1.0+SQRT(200/d), 2.0 ] | [11 empty] | = | 1.5774
| Acv |  | = | [13 empty] | 420000 |  |  |  | mm²
| Asl |  | = | [13 empty] | 1776.2295 |  |  |  | mm² |  | // Trial & Error 방식을 통해서 결정된 필요철근량을 입력해야 함.
| Rhol |  | = | Asl/Acv | [11 empty] | = | 0.0042291 | [5 empty] | 1776.2295
| C_Rdc |  | = | 0.18/Gamma_c | [11 empty] | = | 0.12
| Str_cp |  | = | MIN[ N_Ed/Ac, 0.2*fcd ] | [11 empty] | = | 4.5333 |  |  |  | N / mm²
| V_Rdc1 |  | = | [C_Rdc*K*(100*Rhol*fck)^(1/3) + 0.15*Str_cp]*Acv | [11 empty] | = | 489677.569 |  |  |  | N
| V_Rdc2 |  | = | [0.035*k^(3/2)*SQRT(fck) + 0.15*Str_cp]*Acv | [11 empty] | = | 469778.7609 |  |  |  | N
| V_Rdc |  | = | MAX[ V_Rdc1, V_Rdc2 ] | [11 empty] | = | 489677.569 |  |  |  | N
|  |  | > | V_Edy |  | = | 0 |  |  |  | N |  | ---> Not required shear reinforcement.
| Vwd |  | = | [13 empty] | 0 |  |  |  | N
| Asw1 |  |  |  |  | = | [6 empty] | 198.6 |  |  |  | mm² | [5 empty] | // 출력된 계산서 내의 값을 그대로 적용함.
| Asw/s1 |  |  |  |  | = | Vwd / (0.9*fywd*d) |  |  |  |  | = | 0 |  |  |  | mm | [5 empty] | 198.6
| Calculate spacing s1 |  |  |  |  | = | [6 empty] | Not Required. |  |  |  | mm
| Rhow |  |  |  |  | = | [6 empty] | 0.0012649 |  |  |  |  | (by concrete and steel classes).
| Asw |  |  |  |  | = | [6 empty] | 397.2 |  |  |  | mm²
| Smax1 |  |  |  |  | = | Asw / (bw*Rhow) |  |  |  |  | = | 448.5917 |  |  |  | mm
| Applied spacing s |  |  |  |  | = | MIN[ Smax, Smax1 ] |  |  |  |  | = | 400 |  |  |  | mm
| N_leg |  |  |  |  | = | [6 empty] | 2
| Asw |  |  |  |  | = | N_leg*Asw1 / s |  |  |  |  | = | 993 |  |  |  | mm²/m | [5 empty] | // 출력과정 확인할 것… 단위환산이 생략된것 같음.
[23 empty] | m에 따른 환산값 : |  |  |  |  | 1000

## Test Case
Test Cases
Eurocde Base Plate Test Case
|  | Force | Prying | Ecdentricity | Moment direction | Botl number (in one side) | Mode |  | Model name
EAM | Axial with/without Moment | Compression only | - | - | - | - | Simple |  | model1
|  | Compression+moment | - | Inside | clockwise | 1 | Project |  | model2
|  |  |  | Outside | counter clockwise | 2 | Simple |  | model3
|  | Tension only | yes | - | - | 1 | Project |  | model4
|  |  | no | - | - | 3 | Simple |  | model5
|  | Tension+Moment | no | Outside | clockwise | 2 | Project |  | model6
|  |  |  | Inside | counter clockwise | 3 | Check |  | model7
| Shear | friction | [6 empty] | model1
|  | anchor bolt | [6 empty] | model1
| Welding | Shear | [6 empty] | model1
|  | Tensile | [6 empty] | model4
|  | Force |  | Mode | Section | Report | Tab | Link option | Model
FEM |  | Bearing strength |  | Project | H | Detail & Summary | Member List, Drawing | midas link, (selected) | Model 8
|  | Base Plate resistance |  | Simple | Box | Detail & Input | - | - | Model 9
|  | Rib plate | moment resistance | Check | Pipe | Detail & Summary | - | - | Model 10
|  |  | shear resistance | Project | Chanel | Detail & Input(excel) | Quantity, Drawing | midas link, (all) | Model 11
|  | Wing Plate | moment resistance | Simple | Angle | Detail & Summary | - | - | Model 12
|  |  | shear resistance | Check | H | Detail & Summary | - | - | Model 13
|  | Type | Sub-type1 | Sub-type2 | Sub-type3
General |  | Mode | Project mode | Member | Detail Report
Summary Report
Input Report
Input Report(Excel)
Member List
Drawing
Quantity
|  |  | Simple mode | Member | Detail Report
Summary Report
Input Report
|  |  | Check mode | Check | Detail Report
Summary Report
|  | Link | midas Link
Link Option
when bolt number is larger than 4

## Planning
|  |  |  | Nov. | [8 empty] | Dec.
HQ
|  |  |  | 22 | 23 | 24 | 25 | 26 | 27 | 28 | 29 | 30 | 1 | 2 | 3 | 4 | 5 | 6 | 7 | 8 | 9 | 10 | 11 | 12 | 13 | 14 | 15 | 16 | 17 | 18 | 19 | 20 | 21 | 22 | 23 | 24 | 25 | 26 | 27 | 28 | 29 | 30
Current Plan | Calculation Part | bar: 22 to 25; 28 to 2
GUI modification | bar: HQ 5 to HQ 9; HQ 12 to HQ 16
Link to GUI | bar: HQ 5 to HQ 9; HQ 12 to HQ 16
Report Generation | bar: HQ 5 to HQ 9; HQ 12 to HQ 16
|  |  |  | Nov. | [8 empty] | Dec.
HQ
|  |  |  | 22 | 23 | 24 | 25 | 26 | 27 | 28 | 29 | 30 | 1 | 2 | 3 | 4 | 5 | 6 | 7 | 8 | 9 | 10 | 11 | 12 | 13 | 14 | 15 | 16 | 17 | 18 | 19 | 20 | 21 | 22 | 23 | 24 | 25 | 26 | 27 | 28 | 29 | 30
Detail Plan | Addition of new methods for effective area
Additional inputs in DB
Calculation of N_RdMax and C_Max
| Calculation Part | Axial | Provision for Beta and alpha | bar: 22
UI changes slide 7 | bar: 22
|  | Axial + Bending | Moment of resistance cases determination | bar: 23
M_Rd for cases 1-4(Compression) | bar: 23
T stub FplRd | bar: 24
FcFbrd-McRd using EN3-1-1 pg 63 | bar: 24
M_Rd for cases 5-8(Tension) | bar: 25
FtplRd | bar: 25
Weld input and calculatopn | bar: 28
m and e calc | bar: 28
Effective length | bar: 29
Check whether prying occurs or not | bar: 29
Decide Mode | bar: 30
Anchor Bolt and its resistance | bar: 30
Shear Design (already Completed)
Weld Resistance | bar: 1; HQ 5
| GUI modification | Project Mode | Frame Work | bar: HQ 5
Member List | bar: HQ 5
Drawing | bar: HQ 5
Quantity | bar: HQ 9
|  | Simple Mode | Frame Work in | bar: HQ 9
|  | Check Mode | Frame Work in | bar: HQ 12 to HQ 13
| Link to GUI | with Gen Link | bar: HQ 13
without Gen Link | bar: HQ 14 to HQ 15
| Report Generation | Project Mode | Detail | bar: HQ 6
Summary | bar: HQ 6
Input List | bar: HQ 6
Input List(excel) | bar: HQ 6
|  | Simple Model | Detail | bar: HQ 7
Summary | bar: HQ 7
Input List | bar: HQ 7
|  | Check Model | Detail | bar: HQ 8
Summary | bar: HQ 8

## Comments
Comments / Special Points