## Scope
Development Specifications
|  |  | Date: | 2017-08-09
Project Name: | BEAM_IS 456 SPECIFICATIONS
Agency: | MIDAS MUMBAI
Project Developer: | PATHAN MUZAFAR ALI KHAN
Project Manager: | PINAKIN
Last Revision Date:
Document Status: | YET TO CONFIRM
Prepared By: | PATHAN MUZAFAR ALI KHAN
Document Scope: | DESIGN+ DEVELOPMENT

## UI Changes
Required Changes in UI
PROJECT MODE | [5 empty] | SIMPLE MODE |  |  |  | CHECKMODE
SAME GUI + ADDITIONAL FEATURES IF REQUIRED
TORSION INPUT FROM TABLE | [5 empty] | TORSION INPUT BOX
[9 empty] | Torsion data Box |  | Torsion data Box
TORSION INPUT BOX
TORSION INPUT JUST BELOW SHEAR BOX
Rename skin bar with side face reinforcement
Replace seismic Design with IS 13920 Design
Hide smf imf and cmf
Change UI for deflection limit
250, 350
7, 28, 365 days for creep deflection
Replace short and long term defelction to Total Deflection
Include Torsion data

## UI CHECK
UI Checking
Checks the Input shear to section shear Capacity ratio
Checks the Input Moment toMoment section Capacity ratio
Check Min Max spacing of Bar
Check Min Max Area of steel
Check Deflection Limit as per code

## CODE PROVISIONS
CODE PROVISION
IS 456 2000 CODE PROVISIONS
SP 16
SP 24
IS 13920 2016
snipp

## FLOWCHART
Flow Chart
FLOW CHARTS FOR EACH STEPS
SERICEABILITY B B'
Over view of Flow chat
Detail of FlowChat
MOMENT CALCULATIONS
TORSION
Moment calculation for Single Reinforcement
41.3
|  | FLEXURE A A' |  |  |  | Moment calculation for Double Reinforcement
Moment calculation for T BEAM
Shear Strength of Concrete
Total Strength V=Vc + Vs

## DESIGN_PROCEDURE
Required Changes in Report
EXCEL REPORT
INPUTS | MM and N
b = | 350 |  | cc_t = | 25 |  | Mn_t = | 50000000
d = | 500 |  | cc_b = | 25 |  | Mn_b = | 200000000
fck = | 20
fst = | 415 |  | xu_d_lim = | 0.48 |  | Vu | 400000
bf = | 1200 |  | L | 4730
Df = | 150 |  | D_deep_b | 4200
df = | 500
SINGL REINFORCEMENT | [7 empty] | REFERENCES | DOUBLE REINFORCEMENT | [8 empty] | REFERENCES | Equivalent Moment and shear | [7 empty] | REFERENCES
M = |  | 200000000 | [5 empty] | [Annex G ] | Mu = | 200000000 |  |  | Mu/M_limt | 0.82838 |  |  |  | [Annex G ] | Mu = | 200000000
Nutral Axis X = |  | 188.7302 | [6 empty] | Mu_limt = | 241436160 | [8 empty] | T = | 10000
Xu_max | = | 240 | [16 empty] | vu = | 400000
X is less then Xu max : Under Reinforced | [8 empty] | Mu < Mu_limit SINGLE REINFORCEMENT DESIGN | [9 empty] | Equ_Moment = |  | 2.8571e+12
Ast = |  | 1314.7185 | [6 empty] | Xu_max | = | 240
[9 empty] | Ast_1 = |  | 1671.8978 | [7 empty] | Equ_Shear= |  | 2.8571e+12
Ast min
[8 empty] | [26.5.1.1] | Mu2 = |  | -41436160
Ast_min = |  | 358.4337 | [6 empty] | Ast_2 = |  | -241.612
[9 empty] | fsc = |  | 352
Ast max | [8 empty] | Asc = |  | -247.8239
[23.5.1.2]
Ast_max = |  | 7000 | [6 empty] | Ast min
[26.5.1.1]
[9 empty] | Ast_min = |  | 358.4337
Asc min
[23.5.1.2]
[9 empty] | Asc_min = |  | 358.4337
Ast max
[9 empty] | Ast_max = |  | 7000
Asc max
[9 empty] | Asc_max = |  | 7000
T BEAM |  | X <= Df | [5 empty] | REFERENCES | T BEAM |  | X > Df | [5 empty] | REFERENCES |  | Deflection | [6 empty] | REFERENCES
M = |  | 200000000 | [5 empty] | [Annex G ] | M = |  | 200000000 | [5 empty] | [Annex G ] |  | Deadload |  | 10
Nutral Axis X = |  | 188.7302 | [6 empty] | Nutral Axis X = |  | 188.7302 | [7 empty] | LiveLoad |  | 5
Xu_max | = | 240 | [6 empty] | Xu_max | = | 240
X is less then Xu max : Under Reinforced | [8 empty] | bf = |  | 1200 | [7 empty] | Deflection
Xu > Df : Calculate Df Follow T beam design x > Df | [8 empty] | Df = |  | 150
Ast = |  | 1314.7185 | [6 empty] | d = |  | 500
Ast min | [8 empty] | X is less then Xu max : Under Reinforced
[8 empty] | [26.5.1.1] | Xu > Df : Calculate Df Proceed for Design
Ast_min = |  | 358.4337
[9 empty] | Nutral Axis Actual = |  | -195.9944
[9 empty] | Ast = |  | 4546.2013
Ast max
[8 empty] | [23.5.1.2] | Ast min
Ast_max = |  | 7000 | [14 empty] | [26.5.1.1]
[9 empty] | Ast_min = |  | 358.4337
Ast max
[23.5.1.2]
[9 empty] | Ast_max = |  | 7000
DEEP BEAM | [8 empty] | Shear Reinforcement | [7 empty] | REFERENCES |  | Shear Reinforcement | [6 empty] | REFERENCES
M = |  | 9844000000 | [5 empty] | [Annex G ] | vu = |  | 400000 | b = | 350 |  | d = | 550 |  |  | vu = |  | 0 | b = | 350 | d = | 550
L = |  | 4730 | [6 empty] | tu = |  | 2.0779 | [7 empty] | tu = |  | 0
D = |  | 4200 | [6 empty] | Ast = |  | 3217 | [7 empty] | Ast = |  | 3217
L/D_ratio = |  | 1.1262 | [6 empty] | Tc = |  | 0.79 | [5 empty] | [Table 19] |  | Tc = |  | 0.79 |  |  |  |  | [Table 19]
Type = |  | SIMPLY SUPPORT | [5 empty] | [29.2] | Tc Max = |  | 3.1 | [5 empty] | [Table 20] |  | Tc Max = |  | 3.1 |  |  |  |  | [Table 20]
z =. |  | 2626 | [6 empty] | Design for Shear | [9 empty] | Provide Nominal
Ast = |  | 10382.6816 | [6 empty] | Asv/sv = |  | 1.2485 | [7 empty] | Asv/sv = |  | #DIV/0!
Ast min
Ast_min = |  | 44100 | [6 empty] | min Asv_sv | [9 empty] | min Asv_sv
[9 empty] | min Asv_sv = |  | 0.38776 | [7 empty] | min Asv_sv = |  | #DIV/0!
Asv Vertical Min
Asv min = |  | 420 |  | Per Meter length
Asv Vertical Min
Asv min = |  | 700 |  | Per Meter length
Note on D7: midas: clear clover top
Note on G7: midas: Top Bending Moment [Hogging]
Note on D8: midas: clear clover bottom
Note on G8: midas: Bottom bending moment [sagging]
Note on S17: midas: Ratio Check from midas
Note on A18: midas: As per M b d
Note on A19: midas: 0.53*250 0.48*415 0.46*500
Note on A21: midas: Ast requried as per nutral axis
Note on N21: midas: 0.53*250 0.48*415 0.46*500
Note on N22: midas: tensile steel 1
Note on A25: midas: 0.85*b*d/fy
Note on N25: midas: tensile steel 2 Mu/(0.87fy*(d-d') d' top clear clover z=d-d'
Note on N27: midas: Compressive strain in steel from stress
Note on N28: midas: Asc compression steel base up on strain from gaph
Note on A30: midas: 0.04*b*d
Note on N41: midas: 0.04*b*d
Note on N45: midas: 0.04*b*d
Note on A49: midas: As per M b d
Note on N49: midas: Temperary Nutral Axis
Note on A50: midas: 0.53*250 0.48*415 0.46*500
Note on N50: midas: 0.53*250 0.48*415 0.46*500
Note on A53: midas: Ast requried as per nutral axis
Note on A56: midas: 0.85*b*d/fy
Note on N58: midas: Ast requried as per nutral axis
Note on A61: midas: 0.04*b*d
Note on N62: midas: 0.85*b*d/fy
Note on N67: midas: 0.04*b*d
Note on A89: midas: Taking from lever Taken form code Base upon code
Note on A95: midas: 0.03 * b*D I.e to avoide cracks
Note on N97: midas: 0.03 * b*D I.e to avoide cracks
Note on AD97: midas: 0.03 * b*D I.e to avoide cracks

## REPORT
REPORT
Include T Torsion
Detail Report
Summary Report
Remove Beta
Provide Equivalent Torsion
Change shortterm and longterm deflection to Total Deflection
|  |  | Add Equivalent Moment |  | Me = Mu + Mt
Remove Beta
Include Sesmic min max Ast if Seismic option is selected
Double Reinforcement Mu= Mulimit + M2
Max 0.025 of b d
|  |  | Add Equivalent Moment |  | Me = Mu + Mt
Remove Beta
Include Sesmic min max Ast if Seismic option is selected
Max 0.025 of b d
Add Equivalent Shear formula from Trosion
Total Deflection Formulla
|  |  | Span/250 | Span/350
Double Reinforcement Equation
Add Creep and shrinkage Deflections
Δsh = K3 Ψ
Ece =
Change to Total Deflection
Δcp = Δi+cp – Δi=D

## TESTCASE
Test Cases
IS 456 BEAM TEST CASE IN DESIGN +
|  | FORCE |  | MODEL NAMES | GUI TEST | REPORT TEST DETAIL | REPORT TEST SUMMARY | COMMENTS
BEAM | SINGLE REINFORCEMENT | MOMENT[+/-] | ONE SIDE | PROJECT MODE
|  |  | BOTH SIDE | SIMPLE MODE
|  | SHEAR[+/-] | TOTAL | PROJECT MODE
SIMPLE MODE
|  | TORSION[+/-] | TOTAL | PROJECT MODE
SIMPLE MODE
|  | DEFLECTION | TOTAL | PROJECT MODE
SIMPLE MODE
| DOUBLE REINFORCEMENT | MOMENT[+/-] | ONE SIDE | PROJECT MODE
|  |  | BOTH SIDE | SIMPLE MODE
|  | SHEAR[+/-] | TOTAL | PROJECT MODE
SIMPLE MODE
|  | TORSION[+/-] | TOTAL | PROJECT MODE
SIMPLE MODE
|  | DEFLECTION | TOTAL | PROJECT MODE
SIMPLE MODE
| T BEAM | MOMENT[+/-] | ONE SIDE | PROJECT MODE
|  |  | BOTH SIDE | SIMPLE MODE
|  | SHEAR[+/-] | TOTAL | PROJECT MODE
SIMPLE MODE
|  | TORSION[+/-] | TOTAL | PROJECT MODE
SIMPLE MODE
|  | DEFLECTION | TOTAL | PROJECT MODE
SIMPLE MODE
| DEEP BEAM | MOMENT | ONE SIDE | PROJECT MODE
|  |  | BOTH SIDE | SIMPLE MODE
|  | SHEAR | TOTAL | PROJECT MODE
SIMPLE MODE
|  | TORSION | TOTAL | PROJECT MODE
SIMPLE MODE
|  | DEFLECTION | TOTAL | PROJECT MODE
SIMPLE MODE

## PLANNING1
MONTH (EX:Jan Feb Mar)
HQ
|  |  |  | 1 | 2 | 3 | 4 | 5 | 6 | 7 | 8 | 9 | 10 | 11 | 12 | 13 | 14 | 15 | 16 | 17 | 18 | 19 | 20 | 21 | 22 | 23 | 24 | 25 | 26 | 27 | 28 | 29 | 30
CURRENT PLANNING | ENGINE CALCULATION PART | bar: 3 to HQ 9
GUI MODIFICATION | bar: HQ 9 to HQ 11
LINK | bar: HQ 12 to HQ 14
REPORT GENERATION | bar: HQ 15 to HQ 28
MONTH (EX:Jan Feb Mar)
HQ
|  |  |  | 1 | 2 | 3 | 4 | 5 | 6 | 7 | 8 | 9 | 10 | 11 | 12 | 13 | 14 | 15 | 16 | 17 | 18 | 19 | 20 | 21 | 22 | 23 | 24 | 25 | 26 | 27 | 28 | 29 | 30
| Adding DB | DATABASE | bar: 1 to 2
DETAIL PLAN | ENGINE CALCULATION PART | SINGLE REINFORCEMENT | Moment calcutaion | bar: 3
shear calculationn | bar: 4
Ast (min,max,require) | bar: HQ 5
Torsion calculation | bar: HQ 6
spacing(shear and moment) | bar: HQ 7
Deflection calculation | bar: HQ 8
|  | DOUBLE REINFORCEMENT | Moment calcutaion | bar: 3
shear calculationn | bar: 4
Ast (min,max,require) | bar: HQ 5
Torsion calculation | bar: HQ 6
spacing(shear and moment) | bar: HQ 7
Deflection calculation | bar: HQ 8
|  | T & L REINFORCEMENT | Moment calcutaion | bar: 3
shear calculationn | bar: 4
Ast (min,max,require) | bar: HQ 5
Torsion calculation | bar: HQ 6
spacing(shear and moment) | bar: HQ 7
Deflection calculation | bar: HQ 8
|  | DEEP BEAM | Moment calcutaion | bar: 3
shear calculationn | bar: 4
Ast (min,max,require) | bar: HQ 5
Torsion calculation | bar: HQ 6
spacing(shear and moment) | bar: HQ 7
Deflection calculation | bar: HQ 8
| GUI MODIFICATION | TORSION | RADIO BUTTON | bar: HQ 9
TORSION INPUT | bar: HQ 10
|  | DEEP BEAM | RADIO BUTTON | bar: HQ 9
NEW WINDOW RADION BUTTION | bar: HQ 10 to HQ 11
| LINK | Gen Link | bar: HQ 12 to HQ 13
No Gen Link | bar: HQ 14
| REPORT | Project Mode | Detail | bar: HQ 15 to HQ 16
Summary | bar: HQ 17 to HQ 18
Input List | bar: HQ 19 to HQ 20
Input List(excel) | bar: HQ 20 to HQ 21
|  | Simple Model | Detail | bar: HQ 22 to HQ 23
Summary | bar: HQ 23 to HQ 24
Input List | bar: HQ 24 to HQ 25
|  | Check Model | Detail | bar: HQ 26 to HQ 27
Summary | bar: HQ 27 to HQ 28

## Comments
Comments / Special Points
1
2
3
4
5
6
7
8
9
10
11
12
13
14
15
16
17
18
19
20
21
22
23
24
25
26
27
28
29
30
31
32
33
34
35
36
37
38