## Scope
Development Specifications
|  |  | Date: | 2017-09-09
Project Name: | SLAB_IS 456 SPECIFICATIONS
Agency: | MIDAS MUMBAI
Project Developer: | PATHAN MUZAFAR ALI KHAN
Project Manager: | PINAKIN
Last Revision Date:
Document Status: | YET TO CONFIRM
Prepared By: | PATHAN MUZAFAR ALI KHAN
Document Scope: | DESIGN+ DEVELOPMENT

## UI Changes (hidden)
Required Changes in UI
| PROJECT MODE |  |  |  |  | SIMPLE MODE | CHECKMODE
| GUI CHANGES |  |  |  |  | GUI CHANGES
Change PM CUVE i.e single PM curve as per IS Code
|  | Remove Factors |  |  |  | Effecitve length inputs as per IS code |  | Nothing to Change
|  | Seismic design Applay as per IS 13920: Default checked |  |  |  | Remove/Hide Addition Factiors Inputs
Selection of Tie Bar or Spiral Bar using Radio Buttion
|  | Include Crack width |  |  |  | Seismic design Applay as per IS 13920
Remove
CHANGED PM CURVE AS PER IS 456
`
Apply IS 13920 Design
Pn(KN)
Mn(KN.m)
Pu/Pn
Mc/Mn
Vn (KN)
Vn.max(KN)
Vu/Vn

## UI Changes_2
|  | Required Changes in UI |  |  | Required Changes in UI |  |  | Required Changes in UI
PROJECT MODE |  |  | SIMPLE MODE |  |  | CHECKMODE
GUI CHANGES |  |  | GUI CHANGES |  |  | GUI CHANGES
| No Changes in Check Mode |  |  | No Changes in Check Mode |  |  | No Changes in Check Mode
7
28
365
Limit
(Days)
250
350
350
Total Deflection (mm)

## UI CHECK
UI Checking
Checks
Pinput/Pprovided
Minput/Mprovided
Vinput/Vprodived Check
Require area steel/Provided area of Steel
providedSpaicng/ MaxSpacing
providedSpaicng/ MaxSpacing
Apply IS 13920 Design
Pn(KN)
Mn(KN.m)
Pu/Pn
Mc/Mn
Vn (KN)
Vu/Vn
Additional Boundary Element Load

## CODE PROVISIONS
CODE PROVISION
IS456:2000 CODE PROVISIONS
SP 16
SP 24
IS13920:2016
IS456:2000 SLAB CODE PROVISIONS
| Structural Frames | [6 empty] | [IS456:2000 22.4]
Assumptions
| LiveLoad <= 3/4 DeadLoad -> |  |  | Load = DL + LL |  |  |  | [IS456:2000 22.4.1 b]
| Moment and Shear Coefficients for continuous Beam | [6 empty] | [IS456:2000 22.5]
Shear Multiplying factor for slab | [8 empty] | [IS456:2000 40.2.1.1]
|  | k=(400/d)^(1/4) |  | (400/d) < 1
Design Shear Strength of Concrete Tc Formula | [8 empty] | [IS456:2000 Table 19]
Max Shear Stress TcMax Formula | [8 empty] | [IS456:2000 Table 20]
Solid Slab Nominal shear stress shall not exceed half of table 20 Value | [8 empty] | [IS456:2000 40.2.3.1]
Tv <= 1/2 Tcmax
[IS456:2000 26.5.1.6]
Span/ Depth ratios
|  | One way slab | [6 empty] | [IS456:2000 23.2.1]
|  | Two way slab | [6 empty] | [IS456:2000 24.1]
Nominal Cover |  |  | 15mm or Diameter of Bar | [5 empty] | [IS456:2000 26.4.1]
Calculate Moment Capasity of Slab | [8 empty] | [IS456:2000 Annex G 1.1]
Min reinforcement | [8 empty] | [IS456:2000 26.5.2.1]
|  |  | 0.15 b d |  | For Fe 250
|  |  | 0.12 b d |  | For Fe 415 or +
Min Dia | [8 empty] | [IS456:2000 26.5.2.2]
|  |  | Dia <= 1/8 x t |  |  | t = thickness of slab
Spacing Steel | [8 empty] | [IS456:2000 26.3.3]
Main Steel Min of below
|  | <= 3t |  |  |  | t = thickness of slab
300
| Secondary steel Min of below |  |  |  |  | t = thickness of slab
<=5t
450
Partial Safety Factor for Loads | [8 empty] | [IS456:2000 Table 18]
1.5(DL + LL)
TwoWay Slab | [8 empty] | [IS456:2000 Annex D]
Ly/Lx > 2 OneWay Slab
Ly/Lx <= 2 TwoWay Slab
[IS456:2000 Annex D-1.2]
Middle strip 3/4 lx |  | 3/4 ly
End strip 1/8 lx |  | 1/8 ly
Maximum Bending momen Per Unit width in a Slab | [8 empty] | [IS456:2000 Annex D-1.1]
When Corners of slab are prevented from lifting
Simply Supported Slabs
CORNER REINFORCEMENT FOR TWO WAY SLAB | [8 empty] | [IS456:2000 Annex D-1.8]
DISCONTINEOUS ON BOTH SIDE
|  |  | Ast = 3/4 Ast(Maxmoment) |  |  |  | Provide for Lx/5 length
DISCONTINEOUS ON ONE SIDE
|  |  | Ast = 3/4 Ast(Maxmoment)/2 |  |  |  | Provide for Lx/5 length
Provide on top and bottom both in x and y direction
LOADING ON SUPPORTING BEAMS | [8 empty] | [IS456:2000 Annex 24.5]
WX = w Lx2/4
WY = 1/3(2-1/k) w Lx k=Ly/Lx
Critical Section For Shear in Slab | [8 empty] | [IS456:2000 Annex 22.6]
|  |  | v vo - w'(d +b/2) |  |  | w1 average load
d effective depth slab
b breadth of beam
Controle Deflection using Min Percentage of steel + Max diameter of bar + span/defection.
Ly Longer direction
Lx Short direction

## FLOWCHART (hidden)
Flow Chart
FLOW CHARTS FOR EACH STEPS
SERICEABILITY B B'
Over view of Flow chat
Detail of FlowChat
MOMENT CALCULATIONS
TORSION
Moment calculation for Single Reinforcement
41.3
|  | FLEXURE A A' |  |  |  | Moment calculation for Double Reinforcement
Moment calculation for T BEAM
Shear Strength of Concrete
Total Strength V=Vc + Vs

## FLOWCHAT2 (hidden)
Flow Chart
FLOW CHARTS FOR EACH STEPS
| OverviewFlow chat | STEP BY STEP FLOWCHAT | DETAIL FLOWCHAT
DESING ALGORITHEM

## FLOWCHAT3 (hidden)
Flow Chart
FLOW CHARTS FOR EACH STEPS
| OverviewFlow chat | STEP BY STEP FLOWCHAT | DETAIL FLOWCHAT
DESING ALGORITHEM

## DesignChat (hidden)
Flow Chart
DESING ALGORITHEM

## FLOWCHART4
Flow Chart
FLOW CHARTS STEPS
Axial and Moment Check
Shear check
Max Dia<=tw/10
IS:13920 10.1.3

## DESIGN_PROCEDURE (hidden)
Required Changes in Report
EXCEL REPORT
INPUTS | mm and N
Length = | 4160 | mm | cc = | 60 | mm | PU = | 2640000 | N | x
Thickness = | 250 | mm |  |  |  | Mux = | 6480000000 | N mm
fck = | 25 | N/mm2 |  |  |  | Muy = | 90000000 | N mm | y
fst = | 415 | N/mm2 |  |  |  | Vu | 846000 | N
Lx = | 3500 | mm
Ly = | 3500 | mm
CAPACITY OF COLUMN | [8 empty] | REFERENCES
PU = | 2640000 | N
Mux = | 6480000000 | N mm
Muy = | 90000000 | N mm
Effective Length |  | pinned both sides
lex = | 3500 | mm
ley = | 3500 | mm
ey = | 2454.5455 | mm | [6 empty] | [IS456:2000 25.4]
ex = | 34.0909 | mm
eminx = | 15.3333 | mm
eminy = | 145.6667 | mm
Ley/D = | 14
Lex/D = | 0.84135
Check Boudary elemetns are Required
I = | 1.4998e+12 | mm^4
A = | 1040000 | mm^2
y = | 2080 | mm
Stress fc = | 11.5251 | N/mm^2 |  | -6.4482 | N/mm^2
Stess Limit = | 5 | N/mm^2
As Stress are high than limits Boundary element needed
Steel Required
Hw/Lw = | 0.84135 | [7 empty] | [IS13920:2016 25.4]
Ash,min = | 625 | mm^2 | Per Unit Length
Asv,min = | 625 | mm^2 | Per Unit Length
Shear
tu= | 0.81346 | N/mm^2
tc= | 0.36 | N/mm^2 | [6 empty] | [IS456:2000 Table 19]
Vs = | 471600 | kN
Tc Max = | 3.1 | N/mm2 | [6 empty] | [IS456:2000 Table 20]
Requre steel
As/s = | 0.31399
Min provided Asv/sv = |  | 0.625
Flexual strength | [8 empty] | [IS13920:2016 ANNEX A]
pw= | 1107000 | N | fck = | 20 |  | t = | 250
|  |  | fy = | 415 |  | L= | 3400
λ = | 0.065118
0.045131
β = | 0.516
X/L = | 0.24485
[IS13920:2016 ANNEX A]
Mu/(fck t L^2) = |  | 0.043787
Mu= | 2530863415.3483 | kNm
Shear Reinforcement | [8 empty] | REFERENCES
vu = |  | 846000 | N | b = | 4160 | mm | d = | 250 | mm
tu = |  | 0.81346 | N/mm2 | [5 empty] | [IS456:2000 40.2.2]
As P = |  | 3217 | mm2
Delta = |  | 1.3046
Tc = |  | 1.0306 | N/mm2 | [5 empty] | [IS456:2000 Table 19]
Tc Max = |  | 3.1 | N/mm2 | [5 empty] | [IS456:2000 Table 20]
Provide Nominal
Asv/sv = |  | 2.5024 | mm2
min Asv_sv
min Asv_sv = |  | 4.6088 | mm2
shear capasity Section
Asv p = | 450 | mm2
S p = | 150 | mm
Ts = | 270787.5
Tc = | 1071872 | [7 empty] | [IS456:2000 Table 19]
Vn = | 1342659.5 | N
Cracking width | [8 empty] | REFERENCES
Pu = |  | 16000 | [6 empty] | [IS456:2000 43.2] | [412]
flexural consideration |  | 5200000
Check for flexural member |  |  | TRUE
D = | 400 | x = | 146.14 | mm
d = | 348 | mm
Ast = | 1814 | mm2
acr = | 59.54 | mm
b = | 250 | mm
Es = | 200000 | N/mm2
fst = | 224 | N/mm2
Cmin = | 38
[IS456:2000 Annex F]
em = | 0.0013352 | [7 empty] | [IS456:2000 Annex F]
wcr = | 0.20389 | mm
Cracking Width = |  | 0.20389 | mm
∅=
Note on D7: midas: clear clover top
Note on D8: midas: clear clover bottom
Note on A94: midas: 0.03 * b*D I.e to avoide cracks

## DESIGN_PROCEDURE2
Required Changes in Report
EXCEL REPORT
INPUTS | mm and N
|  |  | cc = | 15 | mm | DL = | 5 | kN/m2 | x
[6 empty] | LL = | 3 | kN/m2
fck = | 25 | N/mm2 | [6 empty] | y
fst = | 415 | N/mm2
Lx = | 4000 | mm |  |  |  | Muy = | 90000000 | N mm
[6 empty] | Vu | 846000 | N
d = | 160 | mm
ONEWAY SLAB | [8 empty] | REFERENCES
d=span/26= | 153.8462 | mm | [6 empty] | [IS456:2000 23.2.1.4]
d = | 160 | mm | Provided d is grater then d O.K
Total depth = | 15 | mm
Check load ration
ll/dl = |  | 0.6 | LL/DL less than 0.75 O.K | [5 empty] | [IS456:2000 22.4.1 b]
Design Factored Load |  | 12 | kN/m2
Span Load = |  | 48 | kN/m width
Ultimate Moment | [8 empty] | [IS456:2000Table 12]
At Support |  | 16 | kNm
At Span |  | 12 | kNm
Shear check
V = |  | 24 | kN
Tv = |  | 0.15 | N/mm2
Tc(min) = |  | 0.29 | N/mm2 |  | For 0.15 min steel |  |  |  | [IS456:2000Table 19]
Tcmax = |  | 1.55 | N/mm2
Tv < Tc No shear is required
Steel Required
End Steel or Support steel
x/d= |  | 0.070841
z = |  | 134.9037 | mm
As = |  | 328.495 | mm2 |  | Steel for Provided Moment
Asmin = |  | 192 | mm2
Dia = |  | 10 | mm
S = |  | 238.9686 | mm
Mid Steel or Steel in span
x/d= |  | 0.052721
z = |  | 135.9515 | mm
As = |  | 325.9633 | mm2 |  | Steel for Provided Moment
Asmin = |  | 192 | mm2
Dia = |  | 10 | mm
S = |  | 240.8247 | mm
Check for crack
Steel area must be grater than |  | 192 | mm2
Spacing |  | 480 | or | 300
Diameter | < | 20
TWOWAY SLAB | [8 empty] | REFERENCES
INPUTS | mm and N
|  |  | cc = | 15 | mm | DL = | 4.5 | kN/m2 | x
[6 empty] | LL = | 4 | kN/m2
fck = | 20 | N/mm2 | [6 empty] | y
fst = | 415 | N/mm2
Lx = | 5000 | mm |  |  |  | Muy = | 90000000 | N mm
Ly = | 8750 | mm |  |  |  | Vu | 846000 | N
d = | 180 | mm
dactual = | 153 | mm
Min depth = |  | 156.25 | mm | [5 empty] | [IS456:2000 23]
h = |  | 153 | mm
d = |  | 180 | mm
Tyoe of Slab Ly/Lx = |  | 1.75 |  | TwoWay Slab |  |  |  |  | [IS456:2000 Annex D]
Design Load = |  | 12.75 | kN/m2
w = |  | 12.75 | kN/m3
Shear check |  | 36337.5 | N
Tv = |  | 0.2375 | N/mm2
Tc = |  | 0.29 |  | For min Steel |  |  |  |  | [IS456:2000Table 19]
SHORT DIRECTION
Bending Moment |  | Two adjecent edge discontineous | [6 empty] | [IS456:2000 Table 26]
M=Bwl2 = |  | 26775000 | N-m | -iv contineous edge
M=Bwl2 = |  | 20081250 | N-m | +iv mid span
M=Bwl2/2 = |  | 10040625 | N-m | -iv discontinuous edge half mid span |  |  |  |  | [IS456:2000 Annex D 1.6]
LONG DIRECTION
Bending Moment |  | Two adjecent edge discontineous | [6 empty] | [IS456:2000 Table 26]
M=Bwl2 = |  | 14981250 | N-m | -iv contineous edge
M=Bwl2 = |  | 11156250 | N-m | +iv mid span
M=Bwl2/2 = |  | 5578125 | N-m | -iv discontinuous edge half mid span |  |  |  |  | [IS456:2000 Annex D 1.6]
Min Area steel = |  | 216 | mm2
Max Spacing = |  | 540 | or | 300
| M ( kN-m ) |  | M/bd2 |  | p sp16 |  | As (mm2) | As min (mm2) | x/d | z | As(mm2)
Shortspan
- | 26775000 |  | 1.1438 |  | 0.34 |  | 520.2 | 216 | 0.1692 | 122.7089 | 604.3466
+ | 20081250 |  | 0.85784 |  | 0.251 |  | 384.03 | 216 | 0.1244 | 125.1689 | 444.352
- | 10040625 |  | 0.42892 |  | 0.123 |  | 188.19 | 216 | 0.060502 | 128.6777 | 216.1176
Longspan
- | 14981250 |  | 0.63998 |  | 0.184 |  | 281.52 | 216 | 0.091484 | 126.9764 | 326.7816
+ | 11156250 |  | 0.47658 |  | 0.137 |  | 209.61 | 216 | 0.067424 | 128.2976 | 240.842
- | 5578125 |  | 0.23829 |  | 0.12 |  | 183.6 | 216 | 0.033225 | 130.1756 | 118.6838
Corner Steel |  | Both directions X and Y
As = |  | 390.15 | mm2
Distance = |  | 1000 |  | Provide 1m x 1m
Note on D7: midas: clear clover top
Note on D8: midas: clear clover bottom
Note on D76: midas: clear clover top
Note on D77: midas: clear clover bottom

## REPORT (hidden)
REPORT
Detail Report
Summary Report
|  |  | Add Equivalent Moment |  | Me = Mu + Mt
For Tbeam
Remove Beta
Include Sesmic min max Ast if Seismic option is selected
Double Reinforcement Mu= Mulimit + M2
Max 0.025 of b d
|  |  | Add Equivalent Moment |  | Me = Mu + Mt
Remove Beta
Include Sesmic min max Ast if Seismic option is selected
Max 0.025 of b d
Add Equivalent Shear formula from Trosion
Total Deflection Formulla
|  |  | Span/250 | Span/350
|  |  | Double Reinforcement Equation |  |  | generallize the equation which work for the both the condition single and double !!!
Add Creep and shrinkage Deflections
Δsh = K3 Ψ
Ece =
Change to Total Deflection
Include Cracking width
Δcp = Δi+cp – Δi=D

## REPORT2 (hidden)
REPORT
Detail Report |  | Summary Report

## REPORT3
REPORT
Detail Report |  | Summary Report
100 t^2/d for cantilever

## TESTCASE
Test Cases
IS 456 WALL TEST CASE IN DESIGN +
|  | FORCE | CONDITION | MODEL NAMES | GUI TEST | REPORT TEST DETAIL | REPORT TEST SUMMARY | COMMENTS
COLUMN | X DIRECTION | MOMENT[+/-] | ALL | PROJECT MODE
SIMPLE MODE
|  | SHEAR[+/-] | ALL | PROJECT MODE
SIMPLE MODE
|  | Axial[+/-] | ALL | PROJECT MODE
| X AND Y DIRECTION | MOMENT[+/-] | ALL | PROJECT MODE
SIMPLE MODE
|  | SHEAR[+/-] | ALL | PROJECT MODE
SIMPLE MODE
|  | SEISMICMOMENT[+/-] | ALL | PROJECT MODE

## PLANNING1
MONTH (EX:Jan Feb Mar)
HQ
|  |  |  | 1 | 2 | 3 | 4 | 5 | 6 | 7 | 8 | 9 | 10 | 11 | 12 | 13 | 14 | 15 | 16 | 17 | 18 | 19 | 20 | 21 | 22 | 23 | 24 | 25 | 26 | 27 | 28 | 29 | 30 | 1 | 2
CURRENT PLANNING | ENGINE CALCULATION PART | bar: 3 to HQ 9
GUI MODIFICATION | bar: HQ 9 to HQ 11
LINK | bar: HQ 12 to HQ 14
REPORT GENERATION | bar: HQ 15 to HQ 28
MONTH (EX:Jan Feb Mar)
HQ
|  |  |  | 1 | 2 | 3 | 4 | 5 | 6 | 7 | 8 | 9 | 10 | 11 | 12 | 13 | 14 | 15 | 16 | 17 | 18 | 19 | 20 | 21 | 22 | 23 | 24 | 25 | 26 | 27 | 28 | 29 | 30 | 1 | 2
| Adding DB | DATABASE | bar: 1 to 2
|  | X and Y Direction | Moment calcutaion | bar: 3
shear calculationn | bar: 4
Ast (min,max,require) | bar: HQ 5
spacing(shear and moment) | bar: HQ 6 to HQ 7
Seismic | bar: HQ 7
|  | Algorithem | Check | bar: HQ 8 to HQ 9
Design | bar: HQ 10 to HQ 12
| GUI | GUI | TABLE | bar: HQ 13
WINDOW INPUT AND TEXT | bar: HQ 14 to HQ 15
| LINK | Gen Link | bar: HQ 16 to HQ 17
No Gen Link | bar: HQ 18
| REPORT | Project Mode | Detail | bar: HQ 19 to HQ 20
Summary | bar: HQ 21 to HQ 22
Input List | bar: HQ 23 to HQ 24
Input List(excel) | bar: HQ 24 to HQ 25
|  | Simple Model | Detail | bar: HQ 26 to HQ 27
Summary | bar: HQ 27 to HQ 28
Input List | bar: HQ 28 to HQ 29
|  | Check Model | Detail | bar: HQ 30 to HQ 1
Summary | bar: HQ 1 to HQ 2

## Comments
Comments / Special Points
1
1 | The cross-section of the beam is applied to the calculation of minimum thickness of slab.
2 | Type-A" or "Type-B", rebar amount by the combination of the X1(Y1)/X2(Y2) is applied to the negative moment calculation and rebar amount by the combination of the X2(Y2)/X3(Y3)
3 | Adequate depths provided for deflection control
4 | Thickness of oneway slab base on supporting conditions
5
6
7
8
9
10
11
12
13
14
15
16
17
18
19
20
21
22
23
24
25
26
27
28
29
30
31
32
33
34 |  | 2
35
36
37
38
4
5

## Sheet1
b | d | fy | fck | As | xu | xu/d | Mn | Mns | x/d | xu/d section | xu/dmax
250 | 500 | 415 | 20 | 1000 | 1 | 0.002 | 373186260000.0001 | 150557850 | 0.65698 | 0.40117 | 0.48 | Ensures that steel fail
250 | 500 | 415 | 20 | 1000 | 2 | 0.004 | 745745040000 | 150557850 | 62.8889
250 | 500 | 415 | 20 | 1000 | 3 | 0.006 | 1.1177e+12 | 150557850 | 77.0443
250 | 500 | 415 | 20 | 1000 | 4 | 0.008 | 1488980160000 | 150557850 | 88.9626
250 | 500 | 415 | 20 | 1000 | 5 | 0.01 | 1.8597e+12 | 150557850 | 99.4495
250 | 500 | 415 | 20 | 1000 | 6 | 0.012 | 2.2297e+12 | 150557850 | 108.9184
250 | 500 | 415 | 20 | 1000 | 7 | 0.014 | 2.5991e+12 | 150557850 | 117.6147
250 | 500 | 415 | 20 | 1000 | 8 | 0.016 | 2967920640000 | 150557850 | 125.6987
250 | 500 | 415 | 20 | 1000 | 9 | 0.018 | 3336087060000 | 150557850 | 133.2817
250 | 500 | 415 | 20 | 1000 | 10 | 0.02 | 3703626000000 | 150557850 | 140.4447
250 | 500 | 415 | 20 | 1000 | 11 | 0.022 | 4070537460000 | 150557850 | 147.2488
250 | 500 | 415 | 20 | 1000 | 12 | 0.024 | 4436821440000 | 150557850 | 153.7417
250 | 500 | 415 | 20 | 1000 | 13 | 0.026 | 4.8025e+12 | 150557850 | 159.9613
250 | 500 | 415 | 20 | 1000 | 14 | 0.028 | 5.1675e+12 | 150557850 | 165.9381
250 | 500 | 415 | 20 | 1000 | 15 | 0.03 | 5.5319e+12 | 150557850 | 171.6975
250 | 500 | 415 | 20 | 1000 | 16 | 0.032 | 5895682560000 | 150557850 | 177.2608
250 | 500 | 415 | 20 | 1000 | 17 | 0.034 | 6258829140000 | 150557850 | 182.6457
250 | 500 | 415 | 20 | 1000 | 18 | 0.036 | 6621348240000 | 150557850 | 187.8676
250 | 500 | 415 | 20 | 1000 | 19 | 0.038 | 6983239860000 | 150557850 | 192.9398
250 | 500 | 415 | 20 | 1000 | 20 | 0.04 | 7.3445e+12 | 150557850 | 197.8737
250 | 500 | 415 | 20 | 1000 | 21 | 0.042 | 7705140660000 | 150557850 | 202.6794
250 | 500 | 415 | 20 | 1000 | 22 | 0.044 | 8065149840000 | 150557850 | 207.3658 | Nutral Axis deponds upon the section and percentage of steel
250 | 500 | 415 | 20 | 1000 | 23 | 0.046 | 8424531540000 | 150557850 | 211.9408 | For that Nutral Axis increase the load and obtain the strains
250 | 500 | 415 | 20 | 1000 | 24 | 0.048 | 8.7833e+12 | 150557850 | 216.4115
250 | 500 | 415 | 20 | 1000 | 25 | 0.05 | 9141412500000 | 150557850 | 220.7842
250 | 500 | 415 | 20 | 1000 | 26 | 0.052 | 9.4989e+12 | 150557850 | 225.0646 | From Mu input and we know b d fck fst Don’t know steel
250 | 500 | 415 | 20 | 1000 | 27 | 0.054 | 9.8558e+12 | 150557850 | 229.2579 | We Obtain x as per Mu THIS X MUST BE LESS THAN LIMIT TO ENSURE UNDER REINFORCEMENT
250 | 500 | 415 | 20 | 1000 | 28 | 0.056 | 10212027840000 | 150557850 | 233.3688 | Then Calculate Steel for Countering Mu
250 | 500 | 415 | 20 | 1000 | 29 | 0.058 | 1.0568e+13 | 150557850 | 237.4015
250 | 500 | 415 | 20 | 1000 | 30 | 0.06 | 1.0923e+13 | 150557850 | 241.36 | We Know b d fck fst ast All We Know the Steel
250 | 500 | 415 | 20 | 1000 | 31 | 0.062 | 11276995860000 | 150557850 | 245.2478 | we Obtain x exact equilebrium for section USING STRAIN COMPATABILITY METHOD : CONDITION UNDER REINFORCEMENT BY TAKINING STRAIN OF CONCRETE 0.0035
250 | 500 | 415 | 20 | 1000 | 32 | 0.064 | 11630730240000 | 150557850 | 249.0683
250 | 500 | 415 | 20 | 1000 | 33 | 0.066 | 1.1984e+13 | 150557850 | 252.8245
250 | 500 | 415 | 20 | 1000 | 34 | 0.068 | 12336316560000 | 150557850 | 256.5192
250 | 500 | 415 | 20 | 1000 | 35 | 0.07 | 1.2688e+13 | 150557850 | 260.155
250 | 500 | 415 | 20 | 1000 | 36 | 0.072 | 1.3039e+13 | 150557850 | 263.7345
250 | 500 | 415 | 20 | 1000 | 37 | 0.074 | 1.339e+13 | 150557850 | 267.2597
250 | 500 | 415 | 20 | 1000 | 38 | 0.076 | 13739959440000 | 150557850 | 270.733
250 | 500 | 415 | 20 | 1000 | 39 | 0.078 | 14089301460000 | 150557850 | 274.1561
250 | 500 | 415 | 20 | 1000 | 40 | 0.08 | 14438016000000 | 150557850 | 277.5311
250 | 500 | 415 | 20 | 1000 | 41 | 0.082 | 1.4786e+13 | 150557850 | 280.8595
250 | 500 | 415 | 20 | 1000 | 42 | 0.084 | 1.5134e+13 | 150557850 | 284.1431
250 | 500 | 415 | 20 | 1000 | 43 | 0.086 | 15480394740000 | 150557850 | 287.3834
250 | 500 | 415 | 20 | 1000 | 44 | 0.088 | 15826599360000 | 150557850 | 290.5818
250 | 500 | 415 | 20 | 1000 | 45 | 0.09 | 16172176500000 | 150557850 | 293.7398
250 | 500 | 415 | 20 | 1000 | 46 | 0.092 | 1.6517e+13 | 150557850 | 296.8585
250 | 500 | 415 | 20 | 1000 | 47 | 0.094 | 1.6861e+13 | 150557850 | 299.9392
250 | 500 | 415 | 20 | 1000 | 48 | 0.096 | 17205143040000 | 150557850 | 302.9832
250 | 500 | 415 | 20 | 1000 | 49 | 0.098 | 17548210260000 | 150557850 | 305.9913
250 | 500 | 415 | 20 | 1000 | 50 | 0.1 | 1.7891e+13 | 150557850 | 308.9648
250 | 500 | 415 | 20 | 1000 | 51 | 0.102 | 18232462260000 | 150557850 | 311.9046
250 | 500 | 415 | 20 | 1000 | 52 | 0.104 | 1.8574e+13 | 150557850 | 314.8117
250 | 500 | 415 | 20 | 1000 | 53 | 0.106 | 1.8914e+13 | 150557850 | 317.6869
250 | 500 | 415 | 20 | 1000 | 54 | 0.108 | 19254134160000 | 150557850 | 320.5311
250 | 500 | 415 | 20 | 1000 | 55 | 0.11 | 1.9593e+13 | 150557850 | 323.3451
250 | 500 | 415 | 20 | 1000 | 56 | 0.112 | 19932111360000 | 150557850 | 326.1297
250 | 500 | 415 | 20 | 1000 | 57 | 0.114 | 2.027e+13 | 150557850 | 328.8857
250 | 500 | 415 | 20 | 1000 | 58 | 0.116 | 2.0608e+13 | 150557850 | 331.6137
250 | 500 | 415 | 20 | 1000 | 59 | 0.118 | 2.0944e+13 |  | 334.3145
250 | 500 | 415 | 20 | 1000 | 60 | 0.12 | 21280536000000 |  | 336.9887
250 | 500 | 415 | 20 | 1000 | 61 | 0.122 | 2.1616e+13 |  | 339.6369
250 | 500 | 415 | 20 | 1000 | 62 | 0.124 | 21950983440000 |  | 342.2597
250 | 500 | 415 | 20 | 1000 | 63 | 0.126 | 2.2285e+13 |  | 344.8578
250 | 500 | 415 | 20 | 1000 | 64 | 0.128 | 22618920960000 |  | 347.4316
250 | 500 | 415 | 20 | 1000 | 65 | 0.13 | 2.2952e+13 |  | 349.9817
250 | 500 | 415 | 20 | 1000 | 66 | 0.132 | 23284348560000 |  | 352.5086
250 | 500 | 415 | 20 | 1000 | 67 | 0.134 | 23616121140000 |  | 355.0128
250 | 500 | 415 | 20 | 1000 | 68 | 0.136 | 23947266240000 |  | 357.4948
250 | 500 | 415 | 20 | 1000 | 69 | 0.138 | 24277783860000 |  | 359.9551
250 | 500 | 415 | 20 | 1000 | 70 | 0.14 | 2.4608e+13 |  | 362.394
250 | 500 | 415 | 20 | 1000 | 71 | 0.142 | 2.4937e+13 |  | 364.812
250 | 500 | 415 | 20 | 1000 | 72 | 0.144 | 25265571840000 |  | 367.2096
250 | 500 | 415 | 20 | 1000 | 73 | 0.146 | 2.5594e+13 |  | 369.5871
250 | 500 | 415 | 20 | 1000 | 74 | 0.148 | 25920959760000 |  | 371.9449
250 | 500 | 415 | 20 | 1000 | 75 | 0.15 | 2.6248e+13 |  | 374.2834
250 | 500 | 415 | 20 | 1000 | 76 | 0.152 | 2.6574e+13 |  | 376.6029
250 | 500 | 415 | 20 | 1000 | 77 | 0.154 | 2.6899e+13 |  | 378.9038
250 | 500 | 415 | 20 | 1000 | 78 | 0.156 | 2.7224e+13 |  | 381.1865
250 | 500 | 415 | 20 | 1000 | 79 | 0.158 | 2.7548e+13 |  | 383.4512
250 | 500 | 415 | 20 | 1000 | 80 | 0.16 | 27872064000000 |  | 385.6982
250 | 500 | 415 | 20 | 1000 | 81 | 0.162 | 2.8195e+13 |  | 387.9279
250 | 500 | 415 | 20 | 1000 | 82 | 0.164 | 28517412240000 |  | 390.1406
250 | 500 | 415 | 20 | 1000 | 83 | 0.166 | 2.8839e+13 |  | 392.3366
250 | 500 | 415 | 20 | 1000 | 84 | 0.168 | 29160250560000 |  | 394.5161
250 | 500 | 415 | 20 | 1000 | 85 | 0.17 | 29480728500000 |  | 396.6794
250 | 500 | 415 | 20 | 1000 | 86 | 0.172 | 2.9801e+13 |  | 398.8268
250 | 500 | 415 | 20 | 1000 | 87 | 0.174 | 3.012e+13 |  | 400.9585
250 | 500 | 415 | 20 | 1000 | 88 | 0.176 | 3.0438e+13 |  | 403.0748
250 | 500 | 415 | 20 | 1000 | 89 | 0.178 | 30756365460000 |  | 405.1759
250 | 500 | 415 | 20 | 1000 | 90 | 0.18 | 31073706000000 |  | 407.262
250 | 500 | 415 | 20 | 1000 | 91 | 0.182 | 31390419060000 |  | 409.3334
250 | 500 | 415 | 20 | 1000 | 92 | 0.184 | 3.1707e+13 |  | 411.3904
250 | 500 | 415 | 20 | 1000 | 93 | 0.186 | 3.2022e+13 |  | 413.433
250 | 500 | 415 | 20 | 1000 | 94 | 0.188 | 3.2337e+13 |  | 415.4616
250 | 500 | 415 | 20 | 1000 | 95 | 0.19 | 3.2651e+13 |  | 417.4763
250 | 500 | 415 | 20 | 1000 | 96 | 0.192 | 32964572160000 |  | 419.4774
250 | 500 | 415 | 20 | 1000 | 97 | 0.194 | 33277520340000 |  | 421.465
250 | 500 | 415 | 20 | 1000 | 98 | 0.196 | 3.359e+13 |  | 423.4393
250 | 500 | 415 | 20 | 1000 | 99 | 0.198 | 33901534260000 |  | 425.4005
250 | 500 | 415 | 20 | 1000 | 100 | 0.2 | 34212600000000 |  | 427.3487
250 | 500 | 415 | 20 | 1000 | 101 | 0.202 | 3.4523e+13 |  | 429.2843
250 | 500 | 415 | 20 | 1000 | 102 | 0.204 | 34832849040000 |  | 431.2073
250 | 500 | 415 | 20 | 1000 | 103 | 0.206 | 35142032340000 |  | 433.1178
250 | 500 | 415 | 20 | 1000 | 104 | 0.208 | 3.5451e+13 |  | 435.0162
250 | 500 | 415 | 20 | 1000 | 105 | 0.21 | 3.5759e+13 |  | 436.9024
250 | 500 | 415 | 20 | 1000 | 106 | 0.212 | 3.6066e+13 |  | 438.7768
250 | 500 | 415 | 20 | 1000 | 107 | 0.214 | 3.6372e+13 |  | 440.6393
250 | 500 | 415 | 20 | 1000 | 108 | 0.216 | 36678536640000 |  | 442.4903
250 | 500 | 415 | 20 | 1000 | 109 | 0.218 | 36983955060000 |  | 444.3297
250 | 500 | 415 | 20 | 1000 | 110 | 0.22 | 3.7289e+13 |  | 446.1579
250 | 500 | 415 | 20 | 1000 | 111 | 0.222 | 3.7593e+13 |  | 447.9748
250 | 500 | 415 | 20 | 1000 | 112 | 0.224 | 37896445440000 |  | 449.7807
250 | 500 | 415 | 20 | 1000 | 113 | 0.226 | 3.8199e+13 |  | 451.5756
250 | 500 | 415 | 20 | 1000 | 114 | 0.228 | 38501634960000 |  | 453.3598
250 | 500 | 415 | 20 | 1000 | 115 | 0.23 | 38803288500000 |  | 455.1332
250 | 500 | 415 | 20 | 1000 | 116 | 0.232 | 39104314560000 |  | 456.8961
250 | 500 | 415 | 20 | 1000 | 117 | 0.234 | 39404713140000 |  | 458.6486
250 | 500 | 415 | 20 | 1000 | 118 | 0.236 | 3.9704e+13 |  | 460.3908
250 | 500 | 415 | 20 | 1000 | 119 | 0.238 | 4.0004e+13 |  | 462.1228
250 | 500 | 415 | 20 | 1000 | 120 | 0.24 | 40302144000000 |  | 463.8448
250 | 500 | 415 | 20 | 1000 | 121 | 0.242 | 40600032660000 |  | 465.5567
250 | 500 | 415 | 20 | 1000 | 122 | 0.244 | 4.0897e+13 |  | 467.2588
250 | 500 | 415 | 20 | 1000 | 123 | 0.246 | 4.1194e+13 |  | 468.9512
250 | 500 | 415 | 20 | 1000 | 124 | 0.248 | 4.149e+13 |  | 470.6339
250 | 500 | 415 | 20 | 1000 | 125 | 0.25 | 41785312500000 |  | 472.307
250 | 500 | 415 | 20 | 1000 | 126 | 0.252 | 42080063760000 |  | 473.9708
250 | 500 | 415 | 20 | 1000 | 127 | 0.254 | 4.2374e+13 |  | 475.6252
250 | 500 | 415 | 20 | 1000 | 128 | 0.256 | 4.2668e+13 |  | 477.2703
250 | 500 | 415 | 20 | 1000 | 129 | 0.258 | 4.2961e+13 |  | 478.9063
250 | 500 | 415 | 20 | 1000 | 130 | 0.26 | 43252794000000 |  | 480.5333
250 | 500 | 415 | 20 | 1000 | 131 | 0.262 | 43544407860000 |  | 482.1512
250 | 500 | 415 | 20 | 1000 | 132 | 0.264 | 4.3835e+13 |  | 483.7604
250 | 500 | 415 | 20 | 1000 | 133 | 0.266 | 4.4126e+13 |  | 485.3607
250 | 500 | 415 | 20 | 1000 | 134 | 0.268 | 4.4415e+13 |  | 486.9523
250 | 500 | 415 | 20 | 1000 | 135 | 0.27 | 44704588500000 |  | 488.5353
250 | 500 | 415 | 20 | 1000 | 136 | 0.272 | 44993064960000 |  | 490.1098
250 | 500 | 415 | 20 | 1000 | 137 | 0.274 | 45280913940000 |  | 491.6759
250 | 500 | 415 | 20 | 1000 | 138 | 0.276 | 45568135440000 |  | 493.2335
250 | 500 | 415 | 20 | 1000 | 139 | 0.278 | 45854729460000 |  | 494.7829
250 | 500 | 415 | 20 | 1000 | 140 | 0.28 | 46140696000000 |  | 496.3241
250 | 500 | 415 | 20 | 1000 | 141 | 0.282 | 4.6426e+13 |  | 497.8571
250 | 500 | 415 | 20 | 1000 | 142 | 0.284 | 46710746640000 |  | 499.3821
250 | 500 | 415 | 20 | 1000 | 143 | 0.286 | 46994830740000 |  | 500.8991
250 | 500 | 415 | 20 | 1000 | 144 | 0.288 | 47278287360000 |  | 502.4082
250 | 500 | 415 | 20 | 1000 | 145 | 0.29 | 4.7561e+13 |  | 503.9094
250 | 500 | 415 | 20 | 1000 | 146 | 0.292 | 47843318160000 |  | 505.4029
250 | 500 | 415 | 20 | 1000 | 147 | 0.294 | 4.8125e+13 |  | 506.8886
250 | 500 | 415 | 20 | 1000 | 148 | 0.296 | 4.8406e+13 |  | 508.3667
250 | 500 | 415 | 20 | 1000 | 149 | 0.298 | 48686158260000 |  | 509.8373
250 | 500 | 415 | 20 | 1000 | 150 | 0.3 | 48965850000000 |  | 511.3003
250 | 500 | 415 | 20 | 1000 | 151 | 0.302 | 4.9245e+13 |  | 512.7559
250 | 500 | 415 | 20 | 1000 | 152 | 0.304 | 4.9523e+13 |  | 514.2042
250 | 500 | 415 | 20 | 1000 | 153 | 0.306 | 4.9801e+13 |  | 515.6451
250 | 500 | 415 | 20 | 1000 | 154 | 0.308 | 5.0078e+13 |  | 517.0787
250 | 500 | 415 | 20 | 1000 | 155 | 0.31 | 50354896500000 |  | 518.5052
250 | 500 | 415 | 20 | 1000 | 156 | 0.312 | 5.0631e+13 |  | 519.9245
250 | 500 | 415 | 20 | 1000 | 157 | 0.314 | 5.0906e+13 |  | 521.3368
250 | 500 | 415 | 20 | 1000 | 158 | 0.316 | 5.1181e+13 |  | 522.742
250 | 500 | 415 | 20 | 1000 | 159 | 0.318 | 51454839060000 |  | 524.1403
250 | 500 | 415 | 20 | 1000 | 160 | 0.32 | 5.1728e+13 |  | 525.5316
250 | 500 | 415 | 20 | 1000 | 161 | 0.322 | 52001045460000 |  | 526.9161
250 | 500 | 415 | 20 | 1000 | 162 | 0.324 | 52273207440000 |  | 528.2938
250 | 500 | 415 | 20 | 1000 | 163 | 0.326 | 52544741940000 |  | 529.6648
250 | 500 | 415 | 20 | 1000 | 164 | 0.328 | 52815648960000 |  | 531.0291
250 | 500 | 415 | 20 | 1000 | 165 | 0.33 | 53085928500000 |  | 532.3867
250 | 500 | 415 | 20 | 1000 | 166 | 0.332 | 53355580560000 |  | 533.7377
250 | 500 | 415 | 20 | 1000 | 167 | 0.334 | 53624605140000 |  | 535.0822
250 | 500 | 415 | 20 | 1000 | 168 | 0.336 | 5.3893e+13 |  | 536.4202
250 | 500 | 415 | 20 | 1000 | 169 | 0.338 | 5.4161e+13 |  | 537.7518
250 | 500 | 415 | 20 | 1000 | 170 | 0.34 | 54427914000000 |  | 539.0769
250 | 500 | 415 | 20 | 1000 | 171 | 0.342 | 54694428660000 |  | 540.3958
250 | 500 | 415 | 20 | 1000 | 172 | 0.344 | 5.496e+13 |  | 541.7083
250 | 500 | 415 | 20 | 1000 | 173 | 0.346 | 55225575540000 |  | 543.0145
250 | 500 | 415 | 20 | 1000 | 174 | 0.348 | 55490207760000 |  | 544.3146
250 | 500 | 415 | 20 | 1000 | 175 | 0.35 | 5.5754e+13 |  | 545.6084
250 | 500 | 415 | 20 | 1000 | 176 | 0.352 | 56017589760000 |  | 546.8962
250 | 500 | 415 | 20 | 1000 | 177 | 0.354 | 5.628e+13 |  | 548.1778
250 | 500 | 415 | 20 | 1000 | 178 | 0.356 | 56542461840000 |  | 549.4535
250 | 500 | 415 | 20 | 1000 | 179 | 0.358 | 5.6804e+13 |  | 550.7231
250 | 500 | 415 | 20 | 1000 | 180 | 0.36 | 5.7065e+13 |  | 551.9868
250 | 500 | 415 | 20 | 1000 | 181 | 0.362 | 57325063860000 |  | 553.2445
250 | 500 | 415 | 20 | 1000 | 182 | 0.364 | 57584676240000 |  | 554.4964
250 | 500 | 415 | 20 | 1000 | 183 | 0.366 | 5.7844e+13 |  | 555.7425
250 | 500 | 415 | 20 | 1000 | 184 | 0.368 | 58102018560000 |  | 556.9827
250 | 500 | 415 | 20 | 1000 | 185 | 0.37 | 58359748500000 |  | 558.2172
250 | 500 | 415 | 20 | 1000 | 186 | 0.372 | 58616850960000 |  | 559.446
250 | 500 | 415 | 20 | 1000 | 187 | 0.374 | 58873325940000 |  | 560.6691
250 | 500 | 415 | 20 | 1000 | 188 | 0.376 | 5.9129e+13 |  | 561.8866
250 | 500 | 415 | 20 | 1000 | 189 | 0.378 | 59384393460000 |  | 563.0984
250 | 500 | 415 | 20 | 1000 | 190 | 0.38 | 5.9639e+13 |  | 564.3047
250 | 500 | 415 | 20 | 1000 | 191 | 0.382 | 5.9893e+13 |  | 565.5055
250 | 500 | 415 | 20 | 1000 | 192 | 0.384 | 6.0146e+13 |  | 566.7007
250 | 500 | 415 | 20 | 1000 | 193 | 0.386 | 60398998740000 |  | 567.8905
250 | 500 | 415 | 20 | 1000 | 194 | 0.388 | 6.0651e+13 |  | 569.0748
250 | 500 | 415 | 20 | 1000 | 195 | 0.39 | 60902536500000 |  | 570.2538
250 | 500 | 415 | 20 | 1000 | 196 | 0.392 | 61153364160000 |  | 571.4274
250 | 500 | 415 | 20 | 1000 | 197 | 0.394 | 61403564340000 |  | 572.5956
250 | 500 | 415 | 20 | 1000 | 198 | 0.396 | 61653137040000 |  | 573.7586
250 | 500 | 415 | 20 | 1000 | 199 | 0.398 | 61902082260000 |  | 574.9163
250 | 500 | 415 | 20 | 1000 | 200 | 0.4 | 62150400000000 |  | 576.0687
250 | 500 | 415 | 20 | 1000 | 201 | 0.402 | 6.2398e+13 |  | 577.216
250 | 500 | 415 | 20 | 1000 | 202 | 0.404 | 6.2645e+13 |  | 578.358
250 | 500 | 415 | 20 | 1000 | 203 | 0.406 | 6.2892e+13 |  | 579.495
250 | 500 | 415 | 20 | 1000 | 204 | 0.408 | 6.3137e+13 |  | 580.6268
250 | 500 | 415 | 20 | 1000 | 205 | 0.41 | 6.3383e+13 |  | 581.7535
250 | 500 | 415 | 20 | 1000 | 206 | 0.412 | 63627129360000 |  | 582.8752
250 | 500 | 415 | 20 | 1000 | 207 | 0.414 | 63871054740000 |  | 583.9919
250 | 500 | 415 | 20 | 1000 | 208 | 0.416 | 6.4114e+13 |  | 585.1036
250 | 500 | 415 | 20 | 1000 | 209 | 0.418 | 6.4357e+13 |  | 586.2103
250 | 500 | 415 | 20 | 1000 | 210 | 0.42 | 64599066000000 |  | 587.312
250 | 500 | 415 | 20 | 1000 | 211 | 0.422 | 64840481460000 |  | 588.4089
250 | 500 | 415 | 20 | 1000 | 212 | 0.424 | 6.5081e+13 |  | 589.5009
250 | 500 | 415 | 20 | 1000 | 213 | 0.426 | 65321429940000 |  | 590.588
250 | 500 | 415 | 20 | 1000 | 214 | 0.428 | 6.5561e+13 |  | 591.6703
250 | 500 | 415 | 20 | 1000 | 215 | 0.43 | 65799868500000 |  | 592.7478
250 | 500 | 415 | 20 | 1000 | 216 | 0.432 | 6.6038e+13 |  | 593.8205
250 | 500 | 415 | 20 | 1000 | 217 | 0.434 | 66275797140000 |  | 594.8884
250 | 500 | 415 | 20 | 1000 | 218 | 0.436 | 66512820240000 |  | 595.9517
250 | 500 | 415 | 20 | 1000 | 219 | 0.438 | 6.6749e+13 |  | 597.0102
250 | 500 | 415 | 20 | 1000 | 220 | 0.44 | 6.6985e+13 |  | 598.0641
250 | 500 | 415 | 20 | 1000 | 221 | 0.442 | 6.722e+13 |  | 599.1133
250 | 500 | 415 | 20 | 1000 | 222 | 0.444 | 6.7455e+13 |  | 600.1579
250 | 500 | 415 | 20 | 1000 | 223 | 0.446 | 6.7689e+13 |  | 601.1978
250 | 500 | 415 | 20 | 1000 | 224 | 0.448 | 6.7922e+13 |  | 602.2332
250 | 500 | 415 | 20 | 1000 | 225 | 0.45 | 68154412500000 |  | 603.2641
250 | 500 | 415 | 20 | 1000 | 226 | 0.452 | 68386415760000 |  | 604.2904
250 | 500 | 415 | 20 | 1000 | 227 | 0.454 | 6.8618e+13 |  | 605.3122
250 | 500 | 415 | 20 | 1000 | 228 | 0.456 | 6.8849e+13 |  | 606.3295
250 | 500 | 415 | 20 | 1000 | 229 | 0.458 | 69078660660000 |  | 607.3424
250 | 500 | 415 | 20 | 1000 | 230 | 0.46 | 6.9308e+13 |  | 608.3508
250 | 500 | 415 | 20 | 1000 | 231 | 0.462 | 69537019860000 |  | 609.3548
250 | 500 | 415 | 20 | 1000 | 232 | 0.464 | 6.9765e+13 |  | 610.3544
250 | 500 | 415 | 20 | 1000 | 233 | 0.466 | 6.9993e+13 |  | 611.3496
250 | 500 | 415 | 20 | 1000 | 234 | 0.468 | 7.022e+13 |  | 612.3405
250 | 500 | 415 | 20 | 1000 | 235 | 0.47 | 7.0446e+13 |  | 613.3271
250 | 500 | 415 | 20 | 1000 | 236 | 0.472 | 70671936960000 |  | 614.3093
250 | 500 | 415 | 20 | 1000 | 237 | 0.474 | 70897037940000 |  | 615.2872
250 | 500 | 415 | 20 | 1000 | 238 | 0.476 | 7.1122e+13 |  | 616.2609
250 | 500 | 415 | 20 | 1000 | 239 | 0.478 | 7.1345e+13 |  | 617.2303
250 | 500 | 415 | 20 | 1000 | 240 | 0.48 | 7.1569e+13 |  | 618.1955
250 | 500 | 415 | 20 | 1000 | 241 | 0.482 | 7.1791e+13 |  | 619.1565
250 | 500 | 415 | 20 | 1000 | 242 | 0.484 | 7.2013e+13 |  | 620.1133
250 | 500 | 415 | 20 | 1000 | 243 | 0.486 | 72234466740000 |  | 621.0659
250 | 500 | 415 | 20 | 1000 | 244 | 0.488 | 7.2455e+13 |  | 622.0143
250 | 500 | 415 | 20 | 1000 | 245 | 0.49 | 72675256500000 |  | 622.9587
250 | 500 | 415 | 20 | 1000 | 246 | 0.492 | 7.2895e+13 |  | 623.8989
250 | 500 | 415 | 20 | 1000 | 247 | 0.494 | 7.3114e+13 |  | 624.835
250 | 500 | 415 | 20 | 1000 | 248 | 0.496 | 7.3332e+13 |  | 625.767
250 | 500 | 415 | 20 | 1000 | 249 | 0.498 | 7.3549e+13 |  | 626.695
250 | 500 | 415 | 20 | 1000 | 250 | 0.5 | 73766250000000 |  | 627.6189
250 | 500 | 415 | 20 | 1000 | 251 | 0.502 | 73982566260000 |  | 628.5388
250 | 500 | 415 | 20 | 1000 | 252 | 0.504 | 7.4198e+13 |  | 629.4547
250 | 500 | 415 | 20 | 1000 | 253 | 0.506 | 74413316340000 |  | 630.3667
250 | 500 | 415 | 20 | 1000 | 254 | 0.508 | 74627750160000 |  | 631.2746
250 | 500 | 415 | 20 | 1000 | 255 | 0.51 | 74841556500000 |  | 632.1786
250 | 500 | 415 | 20 | 1000 | 256 | 0.512 | 75054735360000 |  | 633.0786
250 | 500 | 415 | 20 | 1000 | 257 | 0.514 | 7.5267e+13 |  | 633.9748
250 | 500 | 415 | 20 | 1000 | 258 | 0.516 | 7.5479e+13 |  | 634.867
250 | 500 | 415 | 20 | 1000 | 259 | 0.518 | 7.5691e+13 |  | 635.7553
250 | 500 | 415 | 20 | 1000 | 260 | 0.52 | 75901176000000 |  | 636.6398
250 | 500 | 415 | 20 | 1000 | 261 | 0.522 | 76111217460000 |  | 637.5204
250 | 500 | 415 | 20 | 1000 | 262 | 0.524 | 7.6321e+13 |  | 638.3972
250 | 500 | 415 | 20 | 1000 | 263 | 0.526 | 7.6529e+13 |  | 639.2701
250 | 500 | 415 | 20 | 1000 | 264 | 0.528 | 7.6738e+13 |  | 640.1393
250 | 500 | 415 | 20 | 1000 | 265 | 0.53 | 76945108500000 |  | 641.0046
250 | 500 | 415 | 20 | 1000 | 266 | 0.532 | 7.7152e+13 |  | 641.8662
250 | 500 | 415 | 20 | 1000 | 267 | 0.534 | 7.7358e+13 |  | 642.724
250 | 500 | 415 | 20 | 1000 | 268 | 0.536 | 77563938240000 |  | 643.5781
250 | 500 | 415 | 20 | 1000 | 269 | 0.538 | 7.7769e+13 |  | 644.4284
250 | 500 | 415 | 20 | 1000 | 270 | 0.54 | 77973354000000 |  | 645.275
250 | 500 | 415 | 20 | 1000 | 271 | 0.542 | 78177120660000 |  | 646.1179
250 | 500 | 415 | 20 | 1000 | 272 | 0.544 | 7.838e+13 |  | 646.9571
250 | 500 | 415 | 20 | 1000 | 273 | 0.546 | 7.8583e+13 |  | 647.7927
250 | 500 | 415 | 20 | 1000 | 274 | 0.548 | 7.8785e+13 |  | 648.6245
250 | 500 | 415 | 20 | 1000 | 275 | 0.55 | 78985912500000 |  | 649.4528
250 | 500 | 415 | 20 | 1000 | 276 | 0.552 | 79186541760000 |  | 650.2774
250 | 500 | 415 | 20 | 1000 | 277 | 0.554 | 79386543540000 |  | 651.0984
250 | 500 | 415 | 20 | 1000 | 278 | 0.556 | 79585917840000 |  | 651.9158
250 | 500 | 415 | 20 | 1000 | 279 | 0.558 | 79784664660000 |  | 652.7296
250 | 500 | 415 | 20 | 1000 | 280 | 0.56 | 7.9983e+13 |  | 653.5398
250 | 500 | 415 | 20 | 1000 | 281 | 0.562 | 80180275860000 |  | 654.3464
250 | 500 | 415 | 20 | 1000 | 282 | 0.564 | 8.0377e+13 |  | 655.1495
250 | 500 | 415 | 20 | 1000 | 283 | 0.566 | 8.0573e+13 |  | 655.9491
250 | 500 | 415 | 20 | 1000 | 284 | 0.568 | 8.0769e+13 |  | 656.7451
250 | 500 | 415 | 20 | 1000 | 285 | 0.57 | 80963968500000 |  | 657.5377
250 | 500 | 415 | 20 | 1000 | 286 | 0.572 | 8.1158e+13 |  | 658.3267
250 | 500 | 415 | 20 | 1000 | 287 | 0.574 | 8.1352e+13 |  | 659.1122
250 | 500 | 415 | 20 | 1000 | 288 | 0.576 | 81545149440000 |  | 659.8943
250 | 500 | 415 | 20 | 1000 | 289 | 0.578 | 81737621460000 |  | 660.6729
250 | 500 | 415 | 20 | 1000 | 290 | 0.58 | 81929466000000 |  | 661.448
250 | 500 | 415 | 20 | 1000 | 291 | 0.582 | 8.2121e+13 |  | 662.2198
250 | 500 | 415 | 20 | 1000 | 292 | 0.584 | 82311272640000 |  | 662.988
250 | 500 | 415 | 20 | 1000 | 293 | 0.586 | 82501234740000 |  | 663.7529
250 | 500 | 415 | 20 | 1000 | 294 | 0.588 | 8.2691e+13 |  | 664.5144
250 | 500 | 415 | 20 | 1000 | 295 | 0.59 | 8.2879e+13 |  | 665.2725
250 | 500 | 415 | 20 | 1000 | 296 | 0.592 | 83067356160000 |  | 666.0272
250 | 500 | 415 | 20 | 1000 | 297 | 0.594 | 83254808340000 |  | 666.7785
250 | 500 | 415 | 20 | 1000 | 298 | 0.596 | 83441633040000 |  | 667.5265
250 | 500 | 415 | 20 | 1000 | 299 | 0.598 | 8.3628e+13 |  | 668.2711
250 | 500 | 415 | 20 | 1000 | 300 | 0.6 | 83813400000000 |  | 669.0124
250 | 500 | 415 | 20 | 1000 | 301 | 0.602 | 8.3998e+13 |  | 669.7504
250 | 500 | 415 | 20 | 1000 | 302 | 0.604 | 8.4183e+13 |  | 670.4851
250 | 500 | 415 | 20 | 1000 | 303 | 0.606 | 84366344340000 |  | 671.2164
250 | 500 | 415 | 20 | 1000 | 304 | 0.608 | 8.4549e+13 |  | 671.9445
250 | 500 | 415 | 20 | 1000 | 305 | 0.61 | 84731836500000 |  | 672.6693
250 | 500 | 415 | 20 | 1000 | 306 | 0.612 | 84913641360000 |  | 673.3908
250 | 500 | 415 | 20 | 1000 | 307 | 0.614 | 85094818740000 |  | 674.1091
250 | 500 | 415 | 20 | 1000 | 308 | 0.616 | 8.5275e+13 |  | 674.8241
250 | 500 | 415 | 20 | 1000 | 309 | 0.618 | 8.5455e+13 |  | 675.5359
250 | 500 | 415 | 20 | 1000 | 310 | 0.62 | 85634586000000 |  | 676.2445
250 | 500 | 415 | 20 | 1000 | 311 | 0.622 | 8.5813e+13 |  | 676.9498
250 | 500 | 415 | 20 | 1000 | 312 | 0.624 | 8.5991e+13 |  | 677.6519
250 | 500 | 415 | 20 | 1000 | 313 | 0.626 | 86168705940000 |  | 678.3509
250 | 500 | 415 | 20 | 1000 | 314 | 0.628 | 86345490960000 |  | 679.0466
250 | 500 | 415 | 20 | 1000 | 315 | 0.63 | 8.6522e+13 |  | 679.7392
250 | 500 | 415 | 20 | 1000 | 316 | 0.632 | 8.6697e+13 |  | 680.4286
250 | 500 | 415 | 20 | 1000 | 317 | 0.634 | 8.6872e+13 |  | 681.1148
250 | 500 | 415 | 20 | 1000 | 318 | 0.636 | 87046356240000 |  | 681.7979
250 | 500 | 415 | 20 | 1000 | 319 | 0.638 | 87220003860000 |  | 682.4779
250 | 500 | 415 | 20 | 1000 | 320 | 0.64 | 87393024000000 |  | 683.1547
250 | 500 | 415 | 20 | 1000 | 321 | 0.642 | 8.7565e+13 |  | 683.8284
250 | 500 | 415 | 20 | 1000 | 322 | 0.644 | 8.7737e+13 |  | 684.499
250 | 500 | 415 | 20 | 1000 | 323 | 0.646 | 87908319540000 |  | 685.1665
250 | 500 | 415 | 20 | 1000 | 324 | 0.648 | 8.8079e+13 |  | 685.8309
250 | 500 | 415 | 20 | 1000 | 325 | 0.65 | 88248712500000 |  | 686.4922
250 | 500 | 415 | 20 | 1000 | 326 | 0.652 | 88417967760000 |  | 687.1504
250 | 500 | 415 | 20 | 1000 | 327 | 0.654 | 88586595540000 |  | 687.8056
250 | 500 | 415 | 20 | 1000 | 328 | 0.656 | 88754595840000 |  | 688.4577
250 | 500 | 415 | 20 | 1000 | 329 | 0.658 | 88921968660000 |  | 689.1068
250 | 500 | 415 | 20 | 1000 | 330 | 0.66 | 89088714000000 |  | 689.7528
250 | 500 | 415 | 20 | 1000 | 331 | 0.662 | 8.9255e+13 |  | 690.3958
250 | 500 | 415 | 20 | 1000 | 332 | 0.664 | 89420322240000 |  | 691.0358
250 | 500 | 415 | 20 | 1000 | 333 | 0.666 | 8.9585e+13 |  | 691.6727
250 | 500 | 415 | 20 | 1000 | 334 | 0.668 | 89749420560000 |  | 692.3067
250 | 500 | 415 | 20 | 1000 | 335 | 0.67 | 89913028500000 |  | 692.9376
250 | 500 | 415 | 20 | 1000 | 336 | 0.672 | 9.0076e+13 |  | 693.5656
250 | 500 | 415 | 20 | 1000 | 337 | 0.674 | 90238361940000 |  | 694.1906
250 | 500 | 415 | 20 | 1000 | 338 | 0.676 | 90400087440000 |  | 694.8126
250 | 500 | 415 | 20 | 1000 | 339 | 0.678 | 9.0561e+13 |  | 695.4316
250 | 500 | 415 | 20 | 1000 | 340 | 0.68 | 9.0722e+13 |  | 696.0477
250 | 500 | 415 | 20 | 1000 | 341 | 0.682 | 9.0881e+13 |  | 696.6608
250 | 500 | 415 | 20 | 1000 | 342 | 0.684 | 91040714640000 |  | 697.271
250 | 500 | 415 | 20 | 1000 | 343 | 0.686 | 9.1199e+13 |  | 697.8782
250 | 500 | 415 | 20 | 1000 | 344 | 0.688 | 9.1357e+13 |  | 698.4826
250 | 500 | 415 | 20 | 1000 | 345 | 0.69 | 9.1515e+13 |  | 699.084
250 | 500 | 415 | 20 | 1000 | 346 | 0.692 | 91671302160000 |  | 699.6825
250 | 500 | 415 | 20 | 1000 | 347 | 0.694 | 91827380340000 |  | 700.278
250 | 500 | 415 | 20 | 1000 | 348 | 0.696 | 91982831040000 |  | 700.8707
250 | 500 | 415 | 20 | 1000 | 349 | 0.698 | 92137654260000 |  | 701.4605
250 | 500 | 415 | 20 | 1000 | 350 | 0.7 | 92291850000000 |  | 702.0474
250 | 500 | 415 | 20 | 1000 | 351 | 0.702 | 9.2445e+13 |  | 702.6315
250 | 500 | 415 | 20 | 1000 | 352 | 0.704 | 9.2598e+13 |  | 703.2126
250 | 500 | 415 | 20 | 1000 | 353 | 0.706 | 92750672340000 |  | 703.791
250 | 500 | 415 | 20 | 1000 | 354 | 0.708 | 92902358160000 |  | 704.3664
250 | 500 | 415 | 20 | 1000 | 355 | 0.71 | 93053416500000 |  | 704.939
250 | 500 | 415 | 20 | 1000 | 356 | 0.712 | 93203847360000 |  | 705.5088
250 | 500 | 415 | 20 | 1000 | 357 | 0.714 | 93353650740000 |  | 706.0757
250 | 500 | 415 | 20 | 1000 | 358 | 0.716 | 93502826640000 |  | 706.6398
250 | 500 | 415 | 20 | 1000 | 359 | 0.718 | 9.3651e+13 |  | 707.2011
250 | 500 | 415 | 20 | 1000 | 360 | 0.72 | 93799296000000 |  | 707.7596
250 | 500 | 415 | 20 | 1000 | 361 | 0.722 | 93946589460000 |  | 708.3153
250 | 500 | 415 | 20 | 1000 | 362 | 0.724 | 9.4093e+13 |  | 708.8681
250 | 500 | 415 | 20 | 1000 | 363 | 0.726 | 94239293940000 |  | 709.4182
250 | 500 | 415 | 20 | 1000 | 364 | 0.728 | 94384704960000 |  | 709.9655
250 | 500 | 415 | 20 | 1000 | 365 | 0.73 | 94529488500000 |  | 710.51
250 | 500 | 415 | 20 | 1000 | 366 | 0.732 | 94673644560000 |  | 711.0518
250 | 500 | 415 | 20 | 1000 | 367 | 0.734 | 9.4817e+13 |  | 711.5907
250 | 500 | 415 | 20 | 1000 | 368 | 0.736 | 9.496e+13 |  | 712.1269
250 | 500 | 415 | 20 | 1000 | 369 | 0.738 | 9.5102e+13 |  | 712.6604
250 | 500 | 415 | 20 | 1000 | 370 | 0.74 | 9.5244e+13 |  | 713.1911
250 | 500 | 415 | 20 | 1000 | 371 | 0.742 | 9.5385e+13 |  | 713.719
250 | 500 | 415 | 20 | 1000 | 372 | 0.744 | 95525403840000 |  | 714.2443
250 | 500 | 415 | 20 | 1000 | 373 | 0.746 | 9.5665e+13 |  | 714.7668
250 | 500 | 415 | 20 | 1000 | 374 | 0.748 | 9.5804e+13 |  | 715.2865
250 | 500 | 415 | 20 | 1000 | 375 | 0.75 | 95942812500000 |  | 715.8036
250 | 500 | 415 | 20 | 1000 | 376 | 0.752 | 9.6081e+13 |  | 716.3179
250 | 500 | 415 | 20 | 1000 | 377 | 0.754 | 9.6218e+13 |  | 716.8295
250 | 500 | 415 | 20 | 1000 | 378 | 0.756 | 9.6355e+13 |  | 717.3385
250 | 500 | 415 | 20 | 1000 | 379 | 0.758 | 9.6491e+13 |  | 717.8447
250 | 500 | 415 | 20 | 1000 | 380 | 0.76 | 9.6626e+13 |  | 718.3482
250 | 500 | 415 | 20 | 1000 | 381 | 0.762 | 96760687860000 |  | 718.8491
250 | 500 | 415 | 20 | 1000 | 382 | 0.764 | 9.6895e+13 |  | 719.3473
250 | 500 | 415 | 20 | 1000 | 383 | 0.766 | 97028293140000 |  | 719.8428
250 | 500 | 415 | 20 | 1000 | 384 | 0.768 | 9.7161e+13 |  | 720.3356
250 | 500 | 415 | 20 | 1000 | 385 | 0.77 | 97293388500000 |  | 720.8258
250 | 500 | 415 | 20 | 1000 | 386 | 0.772 | 9.7425e+13 |  | 721.3133
250 | 500 | 415 | 20 | 1000 | 387 | 0.774 | 97555973940000 |  | 721.7982
250 | 500 | 415 | 20 | 1000 | 388 | 0.776 | 97686325440000 |  | 722.2804
250 | 500 | 415 | 20 | 1000 | 389 | 0.778 | 97816049460000 |  | 722.76
250 | 500 | 415 | 20 | 1000 | 390 | 0.78 | 97945146000000 |  | 723.2369
250 | 500 | 415 | 20 | 1000 | 391 | 0.782 | 9.8074e+13 |  | 723.7112
250 | 500 | 415 | 20 | 1000 | 392 | 0.784 | 9.8201e+13 |  | 724.1829
250 | 500 | 415 | 20 | 1000 | 393 | 0.786 | 98328670740000 |  | 724.652
250 | 500 | 415 | 20 | 1000 | 394 | 0.788 | 9.8455e+13 |  | 725.1185
250 | 500 | 415 | 20 | 1000 | 395 | 0.79 | 9.8581e+13
250 | 500 | 415 | 20 | 1000 | 396 | 0.792 | 98706548160000
250 | 500 | 415 | 20 | 1000 | 397 | 0.794 | 98831252340000
250 | 500 | 415 | 20 | 1000 | 398 | 0.796 | 98955329040000
250 | 500 | 415 | 20 | 1000 | 399 | 0.798 | 9.9079e+13
250 | 500 | 415 | 20 | 1000 | 400 | 0.8 | 9.9202e+13
250 | 500 | 415 | 20 | 1000 | 401 | 0.802 | 99323794260000
250 | 500 | 415 | 20 | 1000 | 402 | 0.804 | 9.9445e+13
250 | 500 | 415 | 20 | 1000 | 403 | 0.806 | 9.9566e+13
250 | 500 | 415 | 20 | 1000 | 404 | 0.808 | 9.9687e+13
250 | 500 | 415 | 20 | 1000 | 405 | 0.81 | 99806296500000
250 | 500 | 415 | 20 | 1000 | 406 | 0.812 | 9.9925e+13
250 | 500 | 415 | 20 | 1000 | 407 | 0.814 | 100043782740000
250 | 500 | 415 | 20 | 1000 | 408 | 0.816 | 100161584640000
250 | 500 | 415 | 20 | 1000 | 409 | 0.818 | 100278759060000
250 | 500 | 415 | 20 | 1000 | 410 | 0.82 | 100395306000000
250 | 500 | 415 | 20 | 1000 | 411 | 0.822 | 1.0051e+14
250 | 500 | 415 | 20 | 1000 | 412 | 0.824 | 100626517440000
250 | 500 | 415 | 20 | 1000 | 413 | 0.826 | 100741181940000
250 | 500 | 415 | 20 | 1000 | 414 | 0.828 | 100855218960000
250 | 500 | 415 | 20 | 1000 | 415 | 0.83 | 1.0097e+14
250 | 500 | 415 | 20 | 1000 | 416 | 0.832 | 1.0108e+14
250 | 500 | 415 | 20 | 1000 | 417 | 0.834 | 1.0119e+14
250 | 500 | 415 | 20 | 1000 | 418 | 0.836 | 1.0131e+14
250 | 500 | 415 | 20 | 1000 | 419 | 0.838 | 1.0142e+14
250 | 500 | 415 | 20 | 1000 | 420 | 0.84 | 1.0153e+14
250 | 500 | 415 | 20 | 1000 | 421 | 0.842 | 101635908660000
250 | 500 | 415 | 20 | 1000 | 422 | 0.844 | 101744925840000
250 | 500 | 415 | 20 | 1000 | 423 | 0.846 | 101853315540000
250 | 500 | 415 | 20 | 1000 | 424 | 0.848 | 1.0196e+14
250 | 500 | 415 | 20 | 1000 | 425 | 0.85 | 102068212500000
250 | 500 | 415 | 20 | 1000 | 426 | 0.852 | 102174719760000
250 | 500 | 415 | 20 | 1000 | 427 | 0.854 | 102280599540000
250 | 500 | 415 | 20 | 1000 | 428 | 0.856 | 1.0239e+14
250 | 500 | 415 | 20 | 1000 | 429 | 0.858 | 1.0249e+14
250 | 500 | 415 | 20 | 1000 | 430 | 0.86 | 1.0259e+14
250 | 500 | 415 | 20 | 1000 | 431 | 0.862 | 1.027e+14
250 | 500 | 415 | 20 | 1000 | 432 | 0.864 | 102800586240000
250 | 500 | 415 | 20 | 1000 | 433 | 0.866 | 1.029e+14
250 | 500 | 415 | 20 | 1000 | 434 | 0.868 | 1.03e+14
250 | 500 | 415 | 20 | 1000 | 435 | 0.87 | 1.0311e+14
250 | 500 | 415 | 20 | 1000 | 436 | 0.872 | 1.0321e+14
250 | 500 | 415 | 20 | 1000 | 437 | 0.874 | 103304885940000
250 | 500 | 415 | 20 | 1000 | 438 | 0.876 | 1.034e+14
250 | 500 | 415 | 20 | 1000 | 439 | 0.878 | 1.035e+14
250 | 500 | 415 | 20 | 1000 | 440 | 0.88 | 103599936000000
250 | 500 | 415 | 20 | 1000 | 441 | 0.882 | 1.037e+14
250 | 500 | 415 | 20 | 1000 | 442 | 0.884 | 1.0379e+14
250 | 500 | 415 | 20 | 1000 | 443 | 0.886 | 103889338740000
250 | 500 | 415 | 20 | 1000 | 444 | 0.888 | 1.0398e+14
250 | 500 | 415 | 20 | 1000 | 445 | 0.89 | 1.0408e+14
250 | 500 | 415 | 20 | 1000 | 446 | 0.892 | 104173094160000
250 | 500 | 415 | 20 | 1000 | 447 | 0.894 | 1.0427e+14
250 | 500 | 415 | 20 | 1000 | 448 | 0.896 | 104359127040000
250 | 500 | 415 | 20 | 1000 | 449 | 0.898 | 1.0445e+14
250 | 500 | 415 | 20 | 1000 | 450 | 0.9 | 104542650000000
250 | 500 | 415 | 20 | 1000 | 451 | 0.902 | 1.0463e+14
250 | 500 | 415 | 20 | 1000 | 452 | 0.904 | 1.0472e+14
250 | 500 | 415 | 20 | 1000 | 453 | 0.906 | 1.0481e+14
250 | 500 | 415 | 20 | 1000 | 454 | 0.908 | 1.049e+14
250 | 500 | 415 | 20 | 1000 | 455 | 0.91 | 104990476500000
250 | 500 | 415 | 20 | 1000 | 456 | 0.912 | 1.0508e+14
250 | 500 | 415 | 20 | 1000 | 457 | 0.914 | 1.0517e+14
250 | 500 | 415 | 20 | 1000 | 458 | 0.916 | 105251642640000
250 | 500 | 415 | 20 | 1000 | 459 | 0.918 | 105337443060000
250 | 500 | 415 | 20 | 1000 | 460 | 0.92 | 1.0542e+14
250 | 500 | 415 | 20 | 1000 | 461 | 0.922 | 1.0551e+14
250 | 500 | 415 | 20 | 1000 | 462 | 0.924 | 1.0559e+14
250 | 500 | 415 | 20 | 1000 | 463 | 0.926 | 105674369940000
250 | 500 | 415 | 20 | 1000 | 464 | 0.928 | 1.0576e+14
250 | 500 | 415 | 20 | 1000 | 465 | 0.93 | 105839068500000
250 | 500 | 415 | 20 | 1000 | 466 | 0.932 | 105920476560000
250 | 500 | 415 | 20 | 1000 | 467 | 0.934 | 1.06e+14
250 | 500 | 415 | 20 | 1000 | 468 | 0.936 | 1.0608e+14
250 | 500 | 415 | 20 | 1000 | 469 | 0.938 | 1.0616e+14
250 | 500 | 415 | 20 | 1000 | 470 | 0.94 | 1.0624e+14
250 | 500 | 415 | 20 | 1000 | 471 | 0.942 | 1.0632e+14
250 | 500 | 415 | 20 | 1000 | 472 | 0.944 | 1.064e+14
250 | 500 | 415 | 20 | 1000 | 473 | 0.946 | 106472763540000
250 | 500 | 415 | 20 | 1000 | 474 | 0.948 | 106549151760000
250 | 500 | 415 | 20 | 1000 | 475 | 0.95 | 1.0662e+14
250 | 500 | 415 | 20 | 1000 | 476 | 0.952 | 106700045760000
250 | 500 | 415 | 20 | 1000 | 477 | 0.954 | 106774551540000
250 | 500 | 415 | 20 | 1000 | 478 | 0.956 | 106848429840000
250 | 500 | 415 | 20 | 1000 | 479 | 0.958 | 1.0692e+14
250 | 500 | 415 | 20 | 1000 | 480 | 0.96 | 1.0699e+14
250 | 500 | 415 | 20 | 1000 | 481 | 0.962 | 1.0707e+14
250 | 500 | 415 | 20 | 1000 | 482 | 0.964 | 107137668240000
250 | 500 | 415 | 20 | 1000 | 483 | 0.966 | 1.0721e+14
250 | 500 | 415 | 20 | 1000 | 484 | 0.968 | 107278522560000
250 | 500 | 415 | 20 | 1000 | 485 | 0.97 | 1.0735e+14
250 | 500 | 415 | 20 | 1000 | 486 | 0.972 | 107416866960000
250 | 500 | 415 | 20 | 1000 | 487 | 0.974 | 1.0749e+14
250 | 500 | 415 | 20 | 1000 | 488 | 0.976 | 107552701440000
250 | 500 | 415 | 20 | 1000 | 489 | 0.978 | 107619677460000
250 | 500 | 415 | 20 | 1000 | 490 | 0.98 | 107686026000000
250 | 500 | 415 | 20 | 1000 | 491 | 0.982 | 107751747060000
250 | 500 | 415 | 20 | 1000 | 492 | 0.984 | 1.0782e+14
250 | 500 | 415 | 20 | 1000 | 493 | 0.986 | 1.0788e+14
250 | 500 | 415 | 20 | 1000 | 494 | 0.988 | 107945145360000
250 | 500 | 415 | 20 | 1000 | 495 | 0.99 | 108008356500000
250 | 500 | 415 | 20 | 1000 | 496 | 0.992 | 108070940160000
250 | 500 | 415 | 20 | 1000 | 497 | 0.994 | 108132896340000
250 | 500 | 415 | 20 | 1000 | 498 | 0.996 | 1.0819e+14
250 | 500 | 415 | 20 | 1000 | 499 | 0.998 | 108254926260000
250 | 500 | 415 | 20 | 1000 | 500 | 1 | 1.0832e+14