## Scope
Development Specifications
|  |  | Date: | 2017-08-11
Project Name: | BEAM_IS 456 SPECIFICATIONS
Agency: | MIDAS MUMBAI
Project Developer: | PATHAN MUZAFAR ALI KHAN
Project Manager: | PINAKIN
Last Revision Date:
Document Status: | YET TO CONFIRM
Prepared By: | PATHAN MUZAFAR ALI KHAN
Document Scope: | DESIGN+ DEVELOPMENT

## UI Changes
Required Changes in UI
PROJECT MODE |  |  | SIMPLE MODE | CHECKMODE
SAME GUI + ADDITIONAL FEATURES IF REQUIRED
TORSION INPUT FROM TABLE |  |  | TORSION INPUT BOX
Deflection input changes
Out Put Replace short term and long term with Total Deflection and Include Crack width if required !
TORSION INPUT JUST BELOW SHEAR BOX
(3)TU : 0.000KN-m
Side Face Reinforcement
Side
Apply IS 13920 Design
Torsion
0
kN-M
Charactersic Deflection Control
Limit
7
28
365
(Days)
250
350
Total Deflection (mm)
Crack Width (mm)
Torsion
0
kN-M
Torsion
0
kN-M

## UI CHECK
UI Checking
Checks the Input shear to section shear Capacity ratio
Checks the Input Moment toMoment section Capacity ratio
Check Min Max spacing of Bar
Check Min Max Area of steel
Check Deflection Limit as per code
Crack Width (mm)
Crack width Limit check x < xlimit
Deflection (mm)

## CODE PROVISIONS
CODE PROVISION
IS 456 2000 CODE PROVISIONS
SP 16
SP 24
IS 13920 2016

## FLOWCHART (hidden)
Flow Chart
FLOW CHARTS FOR EACH STEPS
SERICEABILITY B B'
Over view of Flow chat
Detail of FlowChat
MOMENT CALCULATIONS
TORSION
Moment calculation for Single Reinforcement
41.3
|  | FLEXURE A A' |  |  |  | Moment calculation for Double Reinforcement
Moment calculation for T BEAM
Shear Strength of Concrete
Total Strength V=Vc + Vs

## FLOWCHAT2 (hidden)
Flow Chart
FLOW CHARTS FOR EACH STEPS
| OverviewFlow chat | STEP BY STEP FLOWCHAT | DETAIL FLOWCHAT
DESING ALGORITHEM

## FLOWCHAT3 (hidden)
Flow Chart
FLOW CHARTS FOR EACH STEPS
| OverviewFlow chat | STEP BY STEP FLOWCHAT | DETAIL FLOWCHAT
DESING ALGORITHEM

## DesignChat (hidden)
Flow Chart
DESING ALGORITHEM

## FLOWCHART4
Flow Chart
FLOW CHARTS FOR EACH STEPS

## DESIGN_PROCEDURE
Required Changes in Report
EXCEL REPORT
INPUTS | MM and N
b = | 350 | MM | cc_t = | 25 | MM | Mn_t = | 50000000 | N-MM
d = | 500 | MM | cc_b = | 25 | MM | Mn_b = | 200000000 | N-MM
fck = | 20 | N/MM2
fst = | 415 | N/MM3 | xu_d_lim = | 0.48 |  | Vu | 400000 | N
bf = | 1200 | MM | L | 4730 | MM
Df = | 150 | MM | D_deep_b | 4200 | MM
df = | 500 | MM
SINGL REINFORCEMENT | [8 empty] | REFERENCES | DOUBLE REINFORCEMENT | [9 empty] | REFERENCES | Equivalent Moment and shear |  |  |  |  | REFERENCES
M = |  | 200000000 | N-MM | [5 empty] | [Annex G ] | Mu = | 200000000 |  | N-MM |  | Mu/M_limt | 0.82838 | N-MM |  |  | [Annex G ] | Mu = | 200000000 | N-MM
Nutral Axis X = |  | 188.7302 | MM | [6 empty] | Mu_limt = | 241436160 |  | N-MM | [7 empty] | T = | 10000 | N/MM2
Xu_max | = | 240 | MM | [17 empty] | vu = | 400000
X is less then Xu max : Under Reinforced | [9 empty] | Mu < Mu_limit SINGLE REINFORCEMENT DESIGN | [10 empty] | Equ_Moment = |  | 2.8571e+12 | N-MM
Ast = |  | 1314.7185 | M2 | [6 empty] | Xu_max | = | 240 | MM
[10 empty] | Ast_1 = |  | 1671.8978 | MM2 | [7 empty] | Equ_Shear= |  | 2.8571e+12 | N-MM
Ast min
[9 empty] | [26.5.1.1] | Mu2 = |  | -41436160 | N-MM
Ast_min = |  | 358.4337 | MM2 | [6 empty] | Ast_2 = |  | -241.612 | MM2
[10 empty] | fsc = |  | 352
Ast max | [9 empty] | Asc = |  | -247.8239 | MM2
[23.5.1.2]
Ast_max = |  | 7000 | MM2 |  | N/MM2 |  |  |  |  | Ast min
[26.5.1.1]
[10 empty] | Ast_min = |  | 358.4337 | MM2
Asc min
[23.5.1.2]
[10 empty] | Asc_min = |  | 358.4337 | MM2
Ast max
[10 empty] | Ast_max = |  | 7000 | MM2
Asc max
[10 empty] | Asc_max = |  | 7000 | MM2
T BEAM |  | X <= Df | [6 empty] | REFERENCES | T BEAM |  | X > Df | [6 empty] | REFERENCES |  | Deflection |  |  |  | REFERENCES
M = |  | 200000000 |  | N-MM |  |  |  |  | [Annex G ] | M = |  | 200000000 | N-MM | [5 empty] | [Annex G ] |  | Deadload |  | 10 | N/MM
Nutral Axis X = |  | 188.7302 |  | MM | [5 empty] | Nutral Axis X = |  | 188.7302 | MM | [7 empty] | LiveLoad |  | 5 | N/MM
Xu_max | = | 240 |  | MM | [5 empty] | Xu_max | = | 240 | MM | [7 empty] | Time = |  | 60 | days
X is less then Xu max : Under Reinforced | [9 empty] | bf = |  | 1200 | MM
Xu > Df : Calculate Df Follow T beam design x > Df | [9 empty] | Df = |  | 150 | MM
Ast = |  | 1314.7185 | MM2 | [6 empty] | d = |  | 500 | MM
Ast min | [9 empty] | X is less then Xu max : Under Reinforced | [10 empty] | Deflection |  | 5.1138 | MM
[9 empty] | [26.5.1.1] | Xu > Df : Calculate Df Proceed for Design | [10 empty] | Creep deflection |  | 3.02 | MM
Ast_min = |  | 358.4337 | MM2 | [17 empty] | Shrinkage |  | 6.1236 | MM
[10 empty] | Nutral Axis Actual = |  | -195.9944 | MM
[10 empty] | Ast = |  | 4546.2013 | MM2 | [7 empty] | Total |  | 14.2574 | MM
Ast max
[9 empty] | [23.5.1.2] | Ast min | [10 empty] | Check span/250
Ast_max = |  | 7000 | MM2 | [15 empty] | [26.5.1.1] |  | Span/250 = |  | 18.92 | MM
[10 empty] | Ast_min = |  | 358.4337 | MM2
[10 empty] | Ast max | [10 empty] | Check span/350
[19 empty] | [23.5.1.2] |  | Span/350 |  | 13.5143 | MM
[10 empty] | Ast_max = |  | 7000 | MM2
DEEP BEAM | [9 empty] | Shear Reinforcement | [8 empty] | REFERENCES
M = |  | 9844000000 | N-MM | [5 empty] | [Annex G ] | vu = |  | 400000 | N | b = | 350 | MM | d = | 550 | MM
L = |  | 4730 | MM | [6 empty] | tu = |  | 2.0779 | N/MM2
D = |  | 4200 | MM | [6 empty] | Ast = |  | 3217 | MM2
L/D_ratio = |  | 1.1262 | [7 empty] | Tc = |  | 0.79 | N/MM2 | [5 empty] | [Table 19]
Type = |  | SIMPLY SUPPORT | [6 empty] | [29.2] | Tc Max = |  | 3.1 | N/MM2 | [5 empty] | [Table 20]
z =. |  | 2626 | MM | [6 empty] | Design for Shear
Ast = |  | 10382.6816 | MM2 | [6 empty] | Asv/sv = |  | 1.2485 | MM2
Ast min
Ast_min = |  | 44100 | MM2 | [6 empty] | min Asv_sv
[10 empty] | min Asv_sv = |  | 0.38776 | MM2
Asv Vertical Min
Asv min = |  | 420 | MM2 | Per Meter length
Asv Vertical Min
Asv min = |  | 700 | MM2 | Per Meter length
Note on D7: midas: clear clover top
Note on G7: midas: Top Bending Moment [Hogging]
Note on D8: midas: clear clover bottom
Note on G8: midas: Bottom bending moment [sagging]
Note on R17: midas: Ratio Check from midas
Note on A18: midas: As per M b d
Note on A19: midas: 0.53*250 0.48*415 0.46*500
Note on A21: midas: Ast requried as per nutral axis
Note on M21: midas: 0.53*250 0.48*415 0.46*500
Note on M22: midas: tensile steel 1
Note on A25: midas: 0.85*b*d/fy
Note on M25: midas: tensile steel 2 Mu/(0.87fy*(d-d') d' top clear clover z=d-d'
Note on M27: midas: Compressive strain in steel from stress
Note on M28: midas: Asc compression steel base up on strain from gaph
Note on A30: midas: 0.04*b*d
Note on M41: midas: 0.04*b*d
Note on M45: midas: 0.04*b*d
Note on A49: midas: As per M b d
Note on M49: midas: Temperary Nutral Axis
Note on A50: midas: 0.53*250 0.48*415 0.46*500
Note on M50: midas: 0.53*250 0.48*415 0.46*500
Note on A53: midas: Ast requried as per nutral axis
Note on A56: midas: 0.85*b*d/fy
Note on M58: midas: Ast requried as per nutral axis
Note on A61: midas: 0.04*b*d
Note on M62: midas: 0.85*b*d/fy
Note on M67: midas: 0.04*b*d
Note on A89: midas: Taking from lever Taken form code Base upon code
Note on A95: midas: 0.03 * b*D I.e to avoide cracks
Note on M97: midas: 0.03 * b*D I.e to avoide cracks

## REPORT (hidden)
REPORT
Detail Report
Summary Report
|  |  | Add Equivalent Moment |  | Me = Mu + Mt
For Tbeam
Remove Beta
Include Sesmic min max Ast if Seismic option is selected
Double Reinforcement Mu= Mulimit + M2
Max 0.025 of b d
|  |  | Add Equivalent Moment |  | Me = Mu + Mt
Remove Beta
Include Sesmic min max Ast if Seismic option is selected
Max 0.025 of b d
Add Equivalent Shear formula from Trosion
Total Deflection Formulla
|  |  | Span/250 | Span/350
|  |  | Double Reinforcement Equation |  |  | generallize the equation which work for the both the condition single and double !!!
Add Creep and shrinkage Deflections
Δsh = K3 Ψ
Ece =
Change to Total Deflection
Include Cracking width
Δcp = Δi+cp – Δi=D

## REPORT2 (hidden)
REPORT
Detail Report |  | Summary Report

## REPORT3
REPORT
Detail Report |  | Summary Report
and Crack Width

## TESTCASE
Test Cases
IS 456 BEAM TEST CASE IN DESIGN +
|  | FORCE |  | MODEL NAMES | GUI TEST | REPORT TEST DETAIL | REPORT TEST SUMMARY | COMMENTS
BEAM | SINGLE REINFORCEMENT | MOMENT[+/-] | ONE SIDE | PROJECT MODE
|  |  | BOTH SIDE | SIMPLE MODE
|  | SHEAR[+/-] | TOTAL | PROJECT MODE
SIMPLE MODE
|  | TORSION[+/-] | TOTAL | PROJECT MODE
SIMPLE MODE
|  | DEFLECTION | TOTAL | PROJECT MODE
SIMPLE MODE
|  | SEISMIC | ALL | PROJECT MODE
| DOUBLE REINFORCEMENT | MOMENT[+/-] | ONE SIDE | PROJECT MODE
|  |  | BOTH SIDE | SIMPLE MODE
|  | SHEAR[+/-] | TOTAL | PROJECT MODE
SIMPLE MODE
|  | TORSION[+/-] | TOTAL | PROJECT MODE
SIMPLE MODE
|  | DEFLECTION | TOTAL | PROJECT MODE
SIMPLE MODE
|  | SEISMIC | ALL | PROJECT MODE
| T BEAM | MOMENT[+/-] | ONE SIDE | PROJECT MODE
|  |  | BOTH SIDE | SIMPLE MODE
|  | SHEAR[+/-] | TOTAL | PROJECT MODE
SIMPLE MODE
|  | TORSION[+/-] | TOTAL | PROJECT MODE
SIMPLE MODE
|  | DEFLECTION | TOTAL | PROJECT MODE
SIMPLE MODE
|  | SEISMIC | ALL | PROJECT MODE

## PLANNING1
MONTH (EX:Jan Feb Mar)
HQ
|  |  |  | 1 | 2 | 3 | 4 | 5 | 6 | 7 | 8 | 9 | 10 | 11 | 12 | 13 | 14 | 15 | 16 | 17 | 18 | 19 | 20 | 21 | 22 | 23 | 24 | 25 | 26 | 27 | 28 | 29 | 30
CURRENT PLANNING | ENGINE CALCULATION PART | bar: 3 to HQ 9
GUI MODIFICATION | bar: HQ 9 to HQ 11
LINK | bar: HQ 12 to HQ 14
REPORT GENERATION | bar: HQ 15 to HQ 28
MONTH (EX:Jan Feb Mar)
HQ
|  |  |  | 1 | 2 | 3 | 4 | 5 | 6 | 7 | 8 | 9 | 10 | 11 | 12 | 13 | 14 | 15 | 16 | 17 | 18 | 19 | 20 | 21 | 22 | 23 | 24 | 25 | 26 | 27 | 28 | 29 | 30
| Adding DB | DATABASE | bar: 1 to 2
DETAIL PLAN | ENGINE CALCULATION PART | SINGLE REINFORCEMENT | Moment calcutaion | bar: 3
shear calculationn | bar: 4
Ast (min,max,require) | bar: HQ 5
Torsion calculation | bar: HQ 6
spacing(shear and moment) | bar: HQ 7
Deflection calculation | bar: HQ 8
Seismic | bar: HQ 9
|  | DOUBLE REINFORCEMENT | Moment calcutaion | bar: 3
shear calculationn | bar: 4
Ast (min,max,require) | bar: HQ 5
Torsion calculation | bar: HQ 6
spacing(shear and moment) | bar: HQ 7
Deflection calculation | bar: HQ 8
Seismic | bar: HQ 9
|  | T & L REINFORCEMENT | Moment calcutaion | bar: 3
shear calculationn | bar: 4
Ast (min,max,require) | bar: HQ 5
Torsion calculation | bar: HQ 6
spacing(shear and moment) | bar: HQ 7
Deflection calculation | bar: HQ 8
Seismic | bar: HQ 9
| GUI MODIFICATION | TORSION | RADIO BUTTON | bar: HQ 9
|  | DEFLECTION GUI | TABLE | bar: HQ 9
WINDOW INPUT AND TEXT | bar: HQ 10 to HQ 11
| LINK | Gen Link | bar: HQ 12 to HQ 13
No Gen Link | bar: HQ 14
| REPORT | Project Mode | Detail | bar: HQ 15 to HQ 16
Summary | bar: HQ 17 to HQ 18
Input List | bar: HQ 19 to HQ 20
Input List(excel) | bar: HQ 20 to HQ 21
|  | Simple Model | Detail | bar: HQ 22 to HQ 23
Summary | bar: HQ 23 to HQ 24
Input List | bar: HQ 24 to HQ 25
|  | Check Model | Detail | bar: HQ 26 to HQ 27
Summary | bar: HQ 27 to HQ 28

## Comments
Comments / Special Points
1
2
3
4
5
6
7
8
9
10
11
12
13
14
15
16
17
18
19
20
21
22
23
24
25
26
27
28
29
30
31
32
33
34
35
36
37
38